## Read me
The Supply tool is displaying the supply and demand numbers for the two scenarios Distributed Energy (DE) and Global ambition (GA). The primary data input is based on demand figures from ETM, PLEXOS modelling, NT+ data collection, and the biomethane potential data collection. In this tool, it is determined how the demand is supplied per energy carrier and which conversion factors are used. This reflects the storylines developed for the two scenarios for this TYNDP 2024 cycle.
The reader should be aware that the numbers presented in this tool are in some part preliminary results. The final results for the TYNDP 2024 cycle might differ from the results displayed in this tool because no modelling has been performed yet. All results linked to the electricity generation mix are taken from last cycle as a proxy for now. However, the results and the methodology used, should already provide good insights on EU27 level.
The preliminary results are displayed in the tab "Results and figures"
In the tabs "DE total" and "GA total" the supply and demand are displayed and some of the assumptions and calculations that lead to the results can bee seen.
In the tab "EU" the data for the EU is gathered from the different sources. This tab will reflect how the country tabs will apear in the final version of the supply tool. Some of the methodology not presented in the totals tab for DE and GA will be available in this tab.
When the final supply tool is ready, the following additional information will be available:
Demand and supply will also be dislayd on country level
NT+ scenario will be available
A carbon budget on EU level will be added

## Result and figures
Demand figures |  |  |  |  | Supply figures
Final Energy Demand |  |  |  |  | Gas supply (TWh)
| DE |  | GA |  |  |  | DE |  | GA
| 2040 | 2050 | 2040 | 2050 |  |  | 2040 | 2050 | 2040 | 2050
Methane | 1316.8614 | 782.2447 | 1638.488 | 972.951 | Imports | Methane | 1245.3431 | 126.5396 | 1348.031 | 193.489
Hydrogen | 965.3473 | 1354.7248 | 1387.3036 | 2048.9309 |  | Biomethane | 45 | 90 | 45 | 90
Liquids | 1973.4264 | 1000.7115 | 2141.7435 | 1016.1739 |  | Synthetic Methane | 50 | 100 | 50 | 100
Solids | 73.323 | 32.2906 | 103.5151 | 32.4914 | EU production | Methane | 104.5083 | 9.5671 | 104.5083 | 9.5671
Biomass | 606.5255 | 448.0328 | 701.0723 | 586.3609 |  | Biomethane | 766.7305 | 1070.1683 | 651.7209 | 856.1346
Ellectricity | 3815.8425 | 4040.6026 | 3359.836 | 3534.5732 |  | P2Methane | 62.3369 | 74.8043 | 46.0751 | 36.8601
Heat | 694.9112 | 616.4901 | 690.8692 | 599.1938
Total | 9446.2375 | 8275.0971 | 10022.8278 | 8790.6751 | Hydrogen supply (TWh)
[7 empty] | DE |  | GA
Methane Demand - including conversion | [6 empty] | 2040 | 2050 | 2040 | 2050
| DE |  | GA |  | Imports | Decarbonised Hydrogen | 468.6041 | 223.4526 | 474.8695 | 457.108
| 2040 | 2050 | 2040 | 2050 |  | Renewable Hydrogen | 340 | 684 | 550 | 1000
Final demand | 1316.8614 | 782.2447 | 1638.488 | 972.951 | EU production | SMR | 0 | 0 | 0 | 0
For conversion | 957.0575 | 688.8347 | 606.8473 | 313.0999 |  | SMR+CCS | 87 | 0 | 184 | 138
[6 empty] | P2G | 913 | 1385 | 804 | 1388
Hydrogen Demand - including conversion
| DE |  | GA |  | Liquids supply (TWh)
| 2040 | 2050 | 2040 | 2050 |  |  | DE |  | GA
Final demand | 965.3473 | 1354.7248 | 1387.3036 | 2048.9309 |  |  | 2040 | 2050 | 2040 | 2050
For conversion | 843.2567 | 937.7278 | 625.5658 | 934.1771 | Imports | Liquids (Oil) | 1333.9523 | 395.7385 | 1594.2626 | 459.7969
[6 empty] | E-Liquids (Decarbonised) | 106.3685 | 110.9932 | 157.2404 | 188.6885
Biomass Demand - including conversion |  |  |  |  | EU production | Biofuels | 84 | 83 | 100 | 100
| DE |  | GA |  |  | P2L - see share in right box | 319.1056 | 332.9797 | 157.2404 | 188.6885
| 2040 | 2050 | 2040 | 2050 |  | Oil | 161 | 108 | 161 | 108
Final demand | 606.5255 | 448.0328 | 701.0723 | 586.3609
For conversion | 1705.5144 | 2006.2345 | 1537.6938 | 1714.1811 | Imports
[7 empty] | DE |  | GA
[7 empty] | 2040 | 2050 | 2040 | 2050
[5 empty] | Imports | Methane | 1340.3431 | 316.5396 | 1443.031 | 383.489
[6 empty] | Hydrogen | 808.6041 | 907.4526 | 1024.8695 | 1457.108
[6 empty] | Liquids | 1440.3208 | 506.7317 | 1751.5031 | 648.4854
EU production
[7 empty] | DE |  | GA
[7 empty] | 2040 | 2050 | 2040 | 2050
[5 empty] | EU production | Methane | 933.5757 | 1154.5397 | 802.3043 | 902.5618
[6 empty] | Hydrogen | 1000 | 1385 | 988 | 1526
[6 empty] | Liquids | 564.1056 | 523.9797 | 418.2404 | 396.6885

## DE Total
Distributed energy EU level
Demand (in TWh) |  | 2040 | 2050 | Comment |  | Supply (in TWh) |  | 2040 | 2050 | Comment
Methane | Total Energy Demand (including demand for conversion) | 2273.9189 | 1471.0794 | Total |  | Import (EU) | Natural Gas | 1245.3431 | 126.5396 | Residual value
| Final Energy Demand | 1316.8614 | 782.2447 | ETM output |  |  | Biomethane | 45 | 90 | Shall be defined here
| For Electricity generation | 749 | 627 | TYNDP 2022 value as proxy (no modeling results available yet) |  |  | Synthetic Methane | 50 | 100 | Shall be defined here
| For heat production | 208.0575 | 61.8347 | For heat production - converted from heat demand |  | Domestic production (EU) | Natural Gas | 104.5083 | 9.5671 | Production potential from data collection
[7 empty] | Biomethane | 766.7305 | 1070.1683 | Aggregation of country specified potentials
[7 empty] | P2Methane | 62.3369 | 74.8043 | NT+ value + 15%, in 2040 and + 20% of 2040 value in 2050
Demand (in TWh) |  | 2040 | 2050 | Comment |  | Supply (in TWh) |  | 2040 | 2050 | Comment
Hydrogen | Total Energy Demand (including demand for conversion) | 1808.6041 | 2292.4526 | Total |  | Import (EU) | Decarbonised Hydrogen | 468.6041 | 223.4526 | Residual value
| Final Energy Demand | 965.3473 | 1354.7248 | ETM output |  |  | Renewable Hydrogen | 340 | 684 | Shall be defined here
| For Electricity generation | 210 | 240 | TYNDP 2022 value as proxy (no modeling results available yet) |  | Domestic production (EU) | SMR | 0 | 0 | TYNDP 2022 value as proxy (no modeling results available yet)
| H2 Demand for P2M | 82.0223 | 97.1485 | Derived from P2M demand |  |  | SMR+CCS | 87 | 0 | TYNDP 2022 value as proxy (no modeling results available yet)
| H2 Demand for P2L | 416.9825 | 430.3783 | Derived from P2L demand |  |  | P2G | 913 | 1385 | TYNDP 2022 value as proxy (no modeling results available yet)
| H2 demand for heat production | 134.2519 | 170.201 | For heat production - converted from heat demand
Demand (in TWh) |  | 2040 | 2050 | Comment |  | Supply (in TWh) |  | 2040 | 2050 | Comment
Liquids | Total Energy Demand (including demand for conversion) | 2004.4264 | 1030.7115 | Total |  | Import (EU) | Liquids (Oil) | 1333.9523 | 395.7385 | Residual value
| Final Energy Demand | 1973.4264 | 1000.7115 | ETM output |  |  | E-Liquids (Decarbonised) | 106.3685 | 110.9932 | 25% of total P2L is imported
| For Electricity generation | 31 | 30 | TYNDP 2022 value as proxy (no modeling results available yet) |  | Domestic production (EU) | Biofuels | 84 | 83 | TYNDP 2022 value
| Liquids for heat production | 0 | 0 | For heat production - converted from heat demand |  |  | P2L - see share in right box | 319.1056 | 332.9797 | total 115% of NT+ value in 2040 and 120 % in 2050. 75% is produced in EU
[7 empty] | Oil | 161 | 108 | TYNDP 2022 value
Demand (in TWh) |  | 2040 | 2050 | Comment |  | Supply (in TWh) |  | 2040 | 2050 | Comment
Solids | Total Energy Demand (including demand for conversion) | 113.0496 | 60.612 | Total |  | Import or Domestic production | Total | 113.0496 | 60.612 | Total
| Final Energy Demand | 73.323 | 32.2906 | ETM output |  |  | Imports | 0 | 0 | Residual value
| For Electricity generation | 5 | 6 | TYNDP 2022 value as proxy (no modeling results available yet) |  |  | National production | 113 | 61 | All demand is meet by EU supply
| Solids for heat production | 34.7265 | 22.3214 | For heat production - converted from heat demand
Demand (in TWh) |  | 2040 | 2050 | Comment |  | Supply (in TWh) |  | 2040 | 2050 | Comment
Biomass | Total Energy demand (including demand for conversion) | 2312.04 | 2454.2674 | Total |  | Import or domestic production | Total | 2312.04 | 2454.2674 | Residual value
| Final Energy Demand | 606.5255 | 448.0328 | ETM output |  |  | Imports | 0.03997 | 0.26738 | Calculated - deficit
| For Electricity Generation | 316 | 303 | TYNDP 2022 value as proxy (no modeling results available yet) |  |  | National production | 2312 | 2454 | All demand is meet by EU supply
| For biofuels production | 127.2727 | 118.5714 | Derived from biofuels demand
| For biomethane production | 1204.8622 | 1569.5801 | Derived from biomethane demand
| For heat production | 57.3795 | 15.083 | For heat production - converted from heat demand
Demand (in TWh) |  | 2040 | 2050 | Comment
Electricity | Total Energy Demand | 3884.5691 | 4126.0401
| Final Energy Demand | 3815.8425 | 4040.6026 | ETM output
| For heat production | 68.7266 | 85.4375 | For heat production - converted from heat demand
Demand (in TWh) |  | 2040 | 2050 | Comment
Heat | Final Energy Demand (is included) | 694.9112 | 616.4901
Conversions
Conversions to H2 demand - LHW source EWI tool.
Power to X |  | 2040 |  |  | 2050 |  |  | 2040 | 2050 | All year | 2040 | 2050
| Year | Share | TWh product | TWh H2 | Share | TWh product | TWh H2 | Efficiency (kWh product/kWh H2) |  | kg CO2/kWh product | CO2 demand (t)
Liquids | Ammonia | 20% | 63.8211 | 75.0837 | 20% | 66.5959 | 78.3482 | 0.85 | 0.85 | 0 | 0 | 0
| Methanol | 20% | 63.8211 | 75.9775 | 20% | 66.5959 | 78.3482 | 0.84 | 0.85 | 0.25 | 15955.2797 | 16648.9875
| Syn-Diesel | 20% | 63.8211 | 88.6404 | 20% | 66.5959 | 91.2273 | 0.72 | 0.73 | 0.265 | 16912.5964 | 17647.9267
| Syn-Petrol | 20% | 63.8211 | 88.6404 | 20% | 66.5959 | 91.2273 | 0.72 | 0.73 | 0.266 | 16976.4176 | 17714.5227
| Syn-Kerosene | 20% | 63.8211 | 88.6404 | 20% | 66.5959 | 91.2273 | 0.72 | 0.73 | 0.264 | 16848.7753 | 17581.3308
Gas | P2G (SNG) | 100% | 62.3369 | 82.0223 | 100% | 1385 | 1798.7013 | 0.76 | 0.77 | 0.199 | 12405.0498 | 275615
[10 empty] | Total | 79098.1188 | 345207.7676
Conversions to biomass
Biomass to X |  | 2040 |  |  | 2050 |  |  | 2040 | 2050
| Year | Share | TWh product | TWh Biomass | Share | TWh product | TWh Biomass | Efficiency (kWh product/kWh bomass)
Liquids | Bio diesel | 50% | 42 | 63.6364 | 50% | 41.5 | 59.2857 | 0.66 | 0.7
| Bio ethanol | 50% | 42 | 63.6364 | 50% | 41.5 | 59.2857 | 0.66 | 0.7
Gas | Bio gas | 100% | 766.7305 | 1198.0164 | 100% | 1070.1683 | 1573.7768 | 0.64 | 0.68

## GA Total
Global ambition
Demand (in TWh) |  | 2040 | 2050 | Comment |  | Supply (in TWh) |  | 2040 | 2050 | Comment
Methane | Total Energy Demand (including demand for conversion) | 2245.3353 | 1286.0508 | Total |  | Import (EU) | Natural Gas | 1348.031 | 193.489 | Residual value
| Final Energy Demand | 1638.488 | 972.951 | ETM output |  |  | Biomethane | 45 | 90 | Shall be defined here
| For Electricity generation | 400 | 253 | TYNDP 2022 value as proxy (no modeling results available yet) |  |  | Synthetic Methane | 50 | 100 | Shall be defined here
| For heat production | 206.8473 | 60.0999 | For heat production - converted from heat demand |  | Domestic production (EU) | Natural Gas | 104.5083 | 9.5671 | Production potential from data collection
[7 empty] | Biomethane | 651.7209 | 856.1346 | 85 % and 80 % repectively of aggregated potentials
[7 empty] | P2Methane | 46.0751 | 36.8601 | 85% NT+ value in 2040, and 2040 value -20% in 2050
Demand (in TWh) |  | 2040 | 2050 | Comment |  | Supply (in TWh) |  | 2040 | 2050 | Comment
Hydrogen | Total Energy Demand (including demand for conversion) | 2012.8695 | 2983.108 | Total |  | Import (EU) | Decarbonised Hydrogen | 474.8695 | 457.108 | Residual value
| Final Energy Demand | 1387.3036 | 2048.9309 | ETM output |  |  | Renewable Hydrogen | 550 | 1000 | Shall be defined here
| For Electricity generation | 226 | 477 | TYNDP 2022 value as proxy (no modeling results available yet) |  | Domestic production (EU) | SMR | 0 | 0 | TYNDP 2022 value as proxy (no modeling results available yet)
| H2 Demand for P2M | 60.6252 | 47.8703 | Derived from P2M demand |  |  | SMR+CCS | 184 | 138 | TYNDP 2022 value as proxy (no modeling results available yet)
| H2 Demand for P2L | 205.4696 | 243.8811 | Derived from P2L demand |  |  | P2G | 804 | 1388 | TYNDP 2022 value as proxy (no modeling results available yet)
| H2 demand for heat production | 133.471 | 165.4258 | For heat production - converted from heat demand
Is this enough on national level
Demand (in TWh) |  | 2040 | 2050 | Comment |  | Supply (in TWh) |  | 2040 | 2050 | Comment
Liquids | Total Energy Demand (including demand for conversion) | 2169.7435 | 1045.1739 | Total |  | Import (EU) | Liquids (Oil) | 1594.2626 | 459.7969 | Residual value
| Final Energy Demand | 2141.7435 | 1016.1739 | ETM output |  |  | Liquids (Decarbonised) | 157.2404 | 188.6885 | 50% is imported of NT+ value for P2L
| For Electricity generation | 28 | 29 | TYNDP 2022 value as proxy (no modeling results available yet) |  | Domestic production (EU) | Biofuels | 100 | 100 | TYNDP 2022 value
| Liquids for heat production | 0 | 0 | For heat production - converted from heat demand |  |  | P2L - see share in right box | 157.2404 | 188.6885 | total 85% of NT+ P2L value in 2040 and a growth of 120% in 2050. 50% is produced in EU
[7 empty] | Oil | 161 | 108 | TYNDP 2022 value
Demand (in TWh) |  | 2040 | 2050 | Comment |  | Supply (in TWh) |  | 2040 | 2050 | Comment
Solids | Total Energy Demand (including demand for conversion) | 139.0397 | 56.1865 | Total |  | Import or Domestic production | Total | 139.0397 | 56.1865 | Total
| Final Energy Demand | 103.5151 | 32.4914 | ETM output |  |  | Imports | 0.039699 | 0.18649 | Residual value
| For Electricity generation | 1 | 2 | TYNDP 2022 value as proxy (no modeling results available yet) |  |  | National production | 139 | 56 | All demand is meet by EU supply
| Solids for heat production | 34.5246 | 21.6951 | For heat production - converted from heat demand
Demand (in TWh) |  | 2040 | 2050 | Comment |  | Supply (in TWh) |  | 2040 | 2050 | Comment
Biomass | Total Energy demand (including demand for conversion) | 2238.7661 | 2300.542 | Total |  | Import or domestic production | Total | 2238.7661 | 2300.542 | Residual value
| Final Energy Demand | 701.0723 | 586.3609 | ETM output |  |  | Imports | -0.2339 | -0.45804 | Calculated - deficit
| For Electricity Generation | 305 | 301 | TYNDP 2022 value as proxy (no modeling results available yet) |  |  | National production | 2239 | 2301 | All demand is meet by EU supply
| For biofuels production | 151.5152 | 142.8571 | Derived from biofuels demand
| For biomethane production | 1024.1329 | 1255.6641 | Derived from biomethane demand
| For heat production | 57.0457 | 14.6598 | For heat production - converted from heat demand
Demand (in TWh) |  | 2040 | 2050 | Comment
Electricity | Total Energy Demand | 3428.1628 | 3617.6136
| Final Energy Demand | 3359.836 | 3534.5732 | ETM output
| For district heating | 68.3268 | 83.0404 | For heat production - converted from heat demand
Demand (in TWh) |  | 2040 | 2050 | Comment
Heat | Final Energy Demand (is included) | 690.8692 | 599.1938
Conversions of P2L and biofuels
Conversions to H2 demand - LHW source EWI tool.
Power to X |  | 2040 |  |  | 2050 |  |  | 2040 | 2050 | All year | 2040 | 2050
| Year | Share | TWh product | TWh H2 | Share | TWh product | TWh H2 | Efficiency (kWh product/kWh H2) |  | kg CO2/kWh product | CO2 demand (t)
Liquids | Ammonia | 20% | 31.4481 | 36.9977 | 20% | 37.7377 | 44.3973 | 0.85 | 0.85 | 0 | 0 | 0
| Methanol | 20% | 31.4481 | 37.4382 | 20% | 37.7377 | 44.3973 | 0.84 | 0.85 | 0.25 | 7862.0219 | 9434.4262
| Syn-Diesel | 20% | 31.4481 | 43.6779 | 20% | 37.7377 | 51.6955 | 0.72 | 0.73 | 0.265 | 8333.7432 | 10000.4918
| Syn-Petrol | 20% | 31.4481 | 43.6779 | 20% | 37.7377 | 51.6955 | 0.72 | 0.73 | 0.266 | 8365.1913 | 10038.2295
| Syn-Kerosene | 20% | 31.4481 | 43.6779 | 20% | 37.7377 | 51.6955 | 0.72 | 0.73 | 0.264 | 8302.2951 | 9962.7541
Gas | P2G (SNG) | 100% | 46.0751 | 60.6252 | 100% | 1388 | 1802.5974 | 0.76 | 0.77 | 0.199 | 9168.9499 | 276212
[10 empty] | Total | 42032.2012 | 315647.9016
Conversions to biomass
Biomass to X |  | 2040 |  |  | 2050 |  |  | 2040 | 2050
| Year | Share | TWh product | TWh Biomass | Share | TWh product | TWh Biomass | Efficiency (kWh product/kWh H2)
Liquids | Bio diesel | 50% | 50 | 75.7576 | 50% | 50 | 71.4286 | 0.66 | 0.7
| Bio ethanol | 50% | 50 | 75.7576 | 50% | 50 | 71.4286 | 0.66 | 0.7
Gas | Bio gas | 100% | 651.7209 | 1018.314 | 100% | 856.1346 | 1259.0215 | 0.64 | 0.68
Note on D54: [Threaded comment] Your version of Excel allows you to read this threaded comment; however, any edits to it will get removed if the file is opened in a newer version of Excel. Learn more: https://go.microsoft.com/fwlink/?linkid=870924 Comment: These shares shall be defined
Note on D65: [Threaded comment] Your version of Excel allows you to read this threaded comment; however, any edits to it will get removed if the file is opened in a newer version of Excel. Learn more: https://go.microsoft.com/fwlink/?linkid=870924 Comment: These shares needs to be defined

## EU
National trends (only some NT+ values available)
Demand (in TWh) |  | 2030 | 2040 |  |  | Supply (in TWh) |  | 2030 | 2040 | Source |  | Mapping of NT+ demands into primary energy sources
Methane | Total Energy Demand | 0 | 0 |  |  | Import/export | Methane |  |  |  |  | NT+ data | 2030 | 2040 | Energy source | Supply defining
| Final Energy Demand |  |  | NT+ Data | [7 empty] | Biofuels |  |  | Liquids | Bioliquids |  | ENERGY_CARRIER
| For Electricity generation |  |  | Plexos | [7 empty] | Biogas |  |  | Biomass | Biomethane | biomass | Electricity
| For heat production | 0 | 0 |  |  | Domestic production | Natural Gas |  |  | From data collection |  | Biomass waste |  |  | Biomass waste | No |  | Hydrogen
[7 empty] | Biomethane |  |  | From biomethane potential or NT+ |  | Crude oil and products |  |  | Liquids | No |  | Methane
[7 empty] | P2Methane | 4.3649 | 54.206 |  |  | Electricity |  |  | Electricity | No |  | Heat
[12 empty] | E-Methane | 4.3649 | 54.206 | Methane | P2M |  | Biofuels
|  | 2030 | 2040 |  |  |  |  | 2030 | 2040 |  |  | Geothermal |  |  |  |  | Heat? | Solids
Hydrogen | Total Energy Demand |  |  |  |  | Import | Hydrogen |  |  |  |  | Hydrogen |  |  | Hydrogen | No |  | Liquids
| Final Energy Demand | 0 | 0 | NT+ Data | [7 empty] | Other fossil gas |  |  | Methane | No |  | Others
| For Electricity generation | 0 | 0 | Plexos |  | Domestic production | SMR |  |  | last cycle |  | Solid fossil |  |  | Solids | No
| H2 Demand for P2M | [5 empty] | SMR+CCS |  |  | last cycle |  | P2g Excess Heat
| H2 Demand for P2L | [5 empty] | P2G | 12 | 64 |  |  | Industrial excess heat
| For district heating | 0 | 0 | [8 empty] | Biomethane |  |  | Methane | Biomethane
[12 empty] | E-liquids | 42.3482 | 334.735 | Liquids | P2L
|  | 2030 | 2040 |  |  |  |  | 2030 | 2040 |  |  | Electrical Heating |  |  | Electricity | No | Electricity
Liquids | Total Energy Demand |  |  |  |  | Imports | Liquids |  |  |  |  | Natural gas |  |  | Methane | No
| Final Energy Demand |  |  | NT+ Data | [7 empty] | Solar |  |  | Electricity | No
| For Electricity generation |  |  | Plexos |  | Domestic production | bioliquids |  |  |  |  | Waste |  |  | Biomass waste | No | Solar thermal
| Liquids for heat production | 0 | 0 |  |  |  | P2L | 52.2666 | 369.9775 |  |  | Waste gas |  |  | Methane | No | Biomass
[7 empty] | Oil |  |  |  |  | Other renewables |  |  |  |  | biomass
[12 empty] | Ambient heat |  |  |  |  | Not acounted for - left out
|  | 2030 | 2040 | [8 empty] | Gas for Cooking |  |  | Methane | No
Solids | Total Energy Demand | 0 | 0 | [8 empty] | Heat |  |  | Heat | No
| Final Energy Demand | 0 | 0 | NT+ Data | [7 empty] | Methane (LNG) |  |  | Methane | No
| For Electricity generation |  |  | Plexos | [7 empty] | Ammonia | 9.9184 | 35.2425 | Liquids | P2L
| For heat production | 0 | 0
|  | 2030 | 2040
Biomass | Total Energy demand
| Final Energy Demand | 0 | 0 | NT+ Data
| For Electricity Generation |  |  | Plexos
| For bioliquids | 0 | 0
For biomethane production
| For biogasproduction (not upgraded to biomethane) | 0 | 0
| For heatproduction | 0 | 0
|  | 2040 | 2050
Electricity | Total energy demand | 0 | 0.2967
| Final Energy Demand | 0 | 0 | ETM
| For district heating | 0 | 0.2967
[9 empty] | 2030 | 2030 | 2030 | 2040 | 2040 | 2040
|  | 2030 | 2040 |  |  |  |  | Primary energy source | Share NT+ | Efficiency (NT+) | Primary Energy demand (GWh) | Share NT+ | Efficiency (NT+) | Primary Energy demand (GWh)
Heat | Final Energy Demand | 0 | 0 |  |  | Domestic production | Biofuels | Liquids | 0 | 0.81973 | 0 | 0 | 0.81973 | 0
[7 empty] | Biogas | Gas | 0.079879 | 0.80506 | 0 | 0.074446 | 0.80506 | 0
[7 empty] | Biomass waste | biomas | 0.088816 | 0.81973 | 0 | 0.067686 | 0.81973 | 0
[7 empty] | Crude oil and products | Liquids | 0 | 0.48901 | 0 | 0 | 0.48901 | 0
[7 empty] | Electricity | Electricity | 0.11182 | 3 | 0 | 0.2967 | 3 | 0
[7 empty] | E-Methane | Gas | 0 | 0.80506 | 0 | 0 | 0.80506 | 0
[7 empty] | Geothermal | Free source | 0.059746 | 1 | 0 | 0.089712 | 1 | 0
[7 empty] | Hydrogen | Hydrogen | 0.032134 | 0.80506 | 0 | 0.15553 | 0.80506 | 0
[7 empty] | Natural gas | Gas | 0.45533 | 0.80506 | 0 | 0.16048 | 0.80506 | 0
[7 empty] | Other fossil gas | Gas | 0.0068475 | 0.80506 | 0 | 0.00611 | 0.80506 | 0
[7 empty] | Solar | Free source | 0.039842 | 1 | 0 | 0.070587 | 1 | 0
[7 empty] | Solid fossil | Solid | 0.023654 | 0.89353 | 0 | 0 | 0.89353 | 0
[7 empty] | Waste | Solid | 0.068999 | 0.36933 | 0 | 0.018456 | 0.36933 | 0
[7 empty] | Waste gas | Gas | 0 | 0.80506 | 0 | 0 | 0.80506 | 0
[7 empty] | P2g Excess Heat | Free source | 0 | 1 | 0 | 0 | 1 | 0
[7 empty] | Industrial excess heat | Free source | 0.032934 | 1 | 0 | 0.060293 | 1 | 0
Distributed energy
Distribution of methane supply
Demand (in TWh) |  | 2040 | 2050 | Source |  | Supply (in TWh) |  | 2040 | 2050 | Data source |  |  | 2040 | 2050
Methane | Total Energy Demand | 1524.9189 | 844.0794 | Calculated |  | Import | Natural Gas | 591.3431 | -310.4604 | Calculated |  | Domestic production of Biomethane and P2M |  |  | Comment
| Final Energy Demand | 1316.8614 | 782.2447 | ETM |  | Domestic production | Natural Gas | 104.5083 | 9.5671 | From additional survey |  | Biomethane. Share of potential | 1 | 1
| For Electricity generation |  |  | PLEXOS |  |  | Biomethane | 766.7305 | 1070.1683 | From biomethane potential survey 100% |  | P2Methane (share of NT+) | 1.15 | 1.2 | P2Methane 2050 is share of 2040 value
| For district heating | 208.0575 | 61.8347 | Calculated/ETM |  |  | P2Methane | 62.3369 | 74.8043 | Estimation. See right box
|  | 2040 | 2050 | Source |  |  |  | 2040 | 2050 | Source
Hydrogen | Total Energy Demand (without P2M/P2L) | 1099.5993 | 1524.9258 | Calculated |  | Import | Hydrogen | 938.5993 | 1363.9258 | Calculated
| Final Energy Demand | 965.3473 | 1354.7248 | ETM
| For Electricity generation |  |  | PLEXOS |  | Domestic production | SMR | 0 | 0 | PLEXOS
| H2 Demand for P2M | 82.0223 | 97.1485 | Calculated |  |  | SMR+CCS | 146 | 105 | PLEXOS
| For district heating | 134.2519 | 170.201 | Calculated/ETM |  |  | P2G | 15 | 56 | PLEXOS
|  | 2040 | 2050 | Source
Liquids | Total Energy Demand | 1973.4264 | 1000.7115 | Calculated
| Final Energy Demand | 1973.4264 | 1000.7115 | ETM
| For Electricity generation |  |  | PLEXOS
| For district heating | 0 | 0 | Calculated/ETM
|  | 2040 | 2050 | Source
Solids | Total Energy Demand | 108.0496 | 54.612 | Calculated
| Final Energy Demand | 73.323 | 32.2906 | ETM
| For Electricity generation |  |  | PLEXOS
| For district heating | 34.7265 | 22.3214 | Calculated/ETM
|  | 2040 | 2050 | Source
Biomass | Total Energy demand (without feedstock for biomethane) | 663.905 | 463.1158 | Calculated
| Final Energy Demand | 606.5255 | 448.0328 | ETM
| For Electricity Generation |  |  | PLEXOS
| For biomethane production | 1204.8622 | 1569.5801 | Calculated
| For district heating | 57.3795 | 15.083 | Calculated/ETM
|  | 2040 | 2050
Electricity | Total energy demand | 3884.5691 | 4126.0401 | ETM
| Final Energy Demand | 3815.8425 | 4040.6026
| For district heating | 68.7266 | 85.4375 | Calculated/ETM
[9 empty] | 2040 | 2040 | 2040 | 2050 | 2050 | 2050
|  | 2040 | 2050 |  |  |  |  | Primary energy source | Share NT+ | Efficiency (NT+) | Primary Energy demand (GWh) | Share NT+ | Efficiency (NT+) | Primary Energy demand (GWh)
Heat | Final Energy Demand | 694.9112 | 616.4901 |  |  | Domestic production | Biofuels | Liquids | 0 | 0.81973 | 0 | 0 | 0.81973 | 0
[7 empty] | Biogas | Gas | 0.074446 | 0.80506 | 64.2603 | 0.07413 | 0.80506 | 56.7668
[7 empty] | Biomass waste | biomas | 0.067686 | 0.81973 | 57.3795 | 0.020055 | 0.81973 | 15.083
[7 empty] | Crude oil and products | Liquids | 0 | 0.48901 | 0 | 0 | 0.48901 | 0
[7 empty] | Electricity | Electricity | 0.2967 | 3 | 68.7266 | 0.41576 | 3 | 85.4375
[7 empty] | E-Methane | Gas | 0 | 0.80506 | 0 | 0 | 0.80506 | 0
[7 empty] | Geothermal | Free source | 0.089712 | 1 | 62.3417 | 0.10483 | 1 | 64.6252
[7 empty] | Hydrogen | Hydrogen | 0.15553 | 0.80506 | 134.2519 | 0.22226 | 0.80506 | 170.201
[7 empty] | Natural gas | Gas | 0.16048 | 0.80506 | 138.5231 | 0 | 0.80506 | 0
[7 empty] | Other fossil gas | Gas | 0.00611 | 0.80506 | 5.2741 | 0.006618 | 0.80506 | 5.0678
[7 empty] | Solar | Free source | 0.070587 | 1 | 49.0518 | 0.07714 | 1 | 47.5561
[7 empty] | Solid fossil | Solid | 0 | 0.89353 | 0 | 0 | 0.89353 | 0
[7 empty] | Waste | Solid | 0.018456 | 0.36933 | 34.7265 | 0.013372 | 0.36933 | 22.3214
[7 empty] | Waste gas | Gas | 0 | 0.80506 | 0 | 0 | 0.80506 | 0
[7 empty] | P2g Excess Heat | Free source | 0 | 1 | 0 | 0 | 1 | 0
[7 empty] | Industrial excess heat | Free source | 0.060293 | 1 | 41.8986 | 0.065835 | 1 | 40.5866
Global ambition
Distribution of methane supply
Demand (in TWh) |  | 2040 | 2050 | Source |  | Supply (in TWh) |  | 2040 | 2050 | Data source |  |  | 2040 | 2050
Methane | Total Energy Demand | 1845.3353 | 1033.0508 | Calculated |  | Import | Natural Gas | 1043.031 | 130.489 | Calculated |  | Domestic production of Biomethane and P2M |  |  | Comment
| Final Energy Demand | 1638.488 | 972.951 | ETM |  | Domestic production | Natural Gas | 104.5083 | 9.5671 | From additional survey |  | Biomethane. Share of potential | 0.85 | 0.8
| For Electricity generation |  |  | PLEXOS |  |  | Biomethane | 651.7209 | 856.1346 | From biomethane potential survey |  | P2Methane (share of NT+ 2040) | 0.85 | 0.8 | P2Methane 2050 is share of 2040 value
| For heat production | 206.8473 | 60.0999 | Calculated/ETM |  |  | P2Methane | 46.0751 | 36.8601 | Estimation. See right
|  | 2040 | 2050 | Source |  |  |  | 2040 | 2050 | Source
Hydrogen | Total Energy Demand (without P2M/P2L) | 1520.7747 | 2214.3567 | Calculated |  | Import | Hydrogen | 1425.7747 | 2095.3567 | Calculated
| Final Energy Demand | 1387.3036 | 2048.9309 | ETM
| For Electricity generation |  |  | PLEXOS |  | Domestic production | SMR | 0 | 0 | PLEXOS
| H2 Demand for P2M | 60.6252 | 47.8703 | Calculated |  |  | SMR+CCS | 75 | 89 | PLEXOS
| H2 demand for heat production | 133.471 | 165.4258 | Calculated/ETM |  |  | P2G | 20 | 30 | PLEXOS
|  | 2040 | 2050 | Source
Liquids | Total Energy Demand | 2141.7435 | 1016.1739 | Calculated
| Final Energy Demand | 2141.7435 | 1016.1739 | ETM
| For Electricity generation |  |  | PLEXOS
| Liquids for heat production | 0 | 0 | Calculated/ETM
|  | 2040 | 2050 | Source
Solids | Total Energy Demand | 138.0397 | 54.1865 | Calculated
| Final Energy Demand | 103.5151 | 32.4914 | ETM
| For Electricity generation |  |  | PLEXOS
| Solids for heat production | 34.5246 | 21.6951 | Calculated/ETM
|  | 2040 | 2050 | Source
Biomass | Total Energy demand (without feedstock for biofuel and biomethane) | 758.118 | 601.0207 | Calculated
| Final Energy Demand | 701.0723 | 586.3609 | ETM
| For Electricity Generation |  |  | PLEXOS
| For biomethane production | 1024.1329 | 1255.6641 | Calculated
| Biomass heat production | 57.0457 | 14.6598 | Calculated/ETM
|  | 2040 | 2050
Electricity | Final Energy Demand | 3428.1628 | 3617.6136 | ETM
|  | 3359.836 | 3534.5732
|  | 68.3268 | 83.0404 | Calculated/ETM
[9 empty] | 2040 | 2040 | 2040 | 2050 | 2050 | 2050
|  | 2040 | 2050 |  |  |  |  | Primary energy source | Share NT+ | Efficiency (NT+) | Primary Energy demand (GWh) | Share NT+ | Efficiency (NT+) | Primary Energy demand (GWh)
Heat | Final Energy Demand | 690.8692 | 599.1938 | ETM |  | Domestic production | Biofuels | Liquids | 0 | 0.81973 | 0 | 0 | 0.81973 | 0
[7 empty] | Biogas | Gas | 0.074446 | 0.80506 | 63.8865 | 0.07413 | 0.80506 | 55.1742
[7 empty] | Biomass waste | biomas | 0.067686 | 0.81973 | 57.0457 | 0.020055 | 0.81973 | 14.6598
[7 empty] | Crude oil and products | Liquids | 0 | 0.48901 | 0 | 0 | 0.48901 | 0
[7 empty] | Electricity | Electricity | 0.2967 | 3 | 68.3268 | 0.41576 | 3 | 83.0404
[7 empty] | E-Methane | Gas | 0 | 0.80506 | 0 | 0 | 0.80506 | 0
[7 empty] | Geothermal | Free source | 0.089712 | 1 | 61.9791 | 0.10483 | 1 | 62.812
[7 empty] | Hydrogen | Hydrogen | 0.15553 | 0.80506 | 133.471 | 0.22226 | 0.80506 | 165.4258
[7 empty] | Natural gas | Gas | 0.16048 | 0.80506 | 137.7174 | 0 | 0.80506 | 0
[7 empty] | Other fossil gas | Gas | 0.00611 | 0.80506 | 5.2434 | 0.006618 | 0.80506 | 4.9257
[7 empty] | Solar | Free source | 0.070587 | 1 | 48.7665 | 0.07714 | 1 | 46.2219
[7 empty] | Solid fossil | Solid | 0 | 0.89353 | 0 | 0 | 0.89353 | 0
[7 empty] | Waste | Solid | 0.018456 | 0.36933 | 34.5246 | 0.013372 | 0.36933 | 21.6951
[7 empty] | Waste gas | Gas | 0 | 0.80506 | 0 | 0 | 0.80506 | 0
[7 empty] | P2g Excess Heat | Free source | 0 | 1 | 0 | 0 | 1 | 0
[7 empty] | Industrial excess heat | Free source | 0.060293 | 1 | 41.6549 | 0.065835 | 1 | 39.4479
ETM output data
[6 empty] | Distributed Energy |  | Global ambition
STUDY | COUNTRY | SECTOR | ENERGY_CARRIER | PARAMETER | UNIT | 2040 | 2050 | 2040 | 2050
#REF! | EU | #REF! | Electricity | Energy demand | TWh | 3815.8425 | 4040.6026 | 3359.836 | 3534.5732
#REF! | EU | #REF! | Hydrogen | Energy demand | TWh | 965.3473 | 1354.7248 | 1387.3036 | 2048.9309
#REF! | EU | #REF! | Methane | Energy demand | TWh | 1316.8614 | 782.2447 | 1638.488 | 972.951
#REF! | EU | #REF! | Heat | Energy demand | TWh | 694.9112 | 616.4901 | 690.8692 | 599.1938
#REF! | EU | #REF! | Biofuels | Energy demand | TWh | 606.5255 | 448.0328 | 701.0723 | 586.3609
#REF! | EU | #REF! | Solids | Energy demand | TWh | 73.323 | 32.2906 | 103.5151 | 32.4914
#REF! | EU | #REF! | Liquids | Energy demand | TWh | 1973.4264 | 1000.7115 | 2141.7435 | 1016.1739
#REF! | EU | #REF! | Others | Energy demand | TWh | 0 | 0 | 0 | 0
Conversion factors
Efficiency in NCV | 2022 | 2025 | 2030 | 2040 | 2050
Efficiency Conversion Biomass to Biomethane (%) | 0.58182 | 0.58182 | 0.58182 | 0.63636 | 0.68182
Efficiency Conversion P2M (%) | 0 | 0 | 0.75 | 0.76 | 0.77
Efficiency Conversion Biomass to Bioliquids (%) | 0.55 | 0.55 | 0.6 | 0.66 | 0.7
Efficiency Conversion P2L (%) | 0.55 | 0.55 | 0.6 | 0.66 | 0.7
Heat distribution - biomethane potentials - NG production - NT+ data
2030 distribution | Germany | Comments
Biofuels | 0
Biogas | 0.079879
Biomass waste | 0.088816
Crude oil and products | 0
Electricity | 0.11182
E-Methane | 0
Geothermal | 0.059746
Hydrogen | 0.032134
Natural gas | 0.45533
Other fossil gas | 0.0068475
Solar | 0.039842
Solid fossil | 0.023654
Waste | 0.068999
Waste gas | 0
P2g Excess Heat | 0
Industrial excess heat | 0.032934
2030 efficiency | Germany
Biofuels | 0.81973
Biogas | 0.80506
Biomass waste | 0.81973
Crude oil and products | 0.48901
Electricity | 3
E-Methane | 0.80506
Geothermal | 1
Hydrogen | 0.80506
Natural gas | 0.80506
Other fossil gas | 0.80506
Solar | 1
Solid fossil | 0.89353
Waste | 0.36933
Waste gas | 0.80506
P2g Excess Heat | 1
Industrial excess heat | 1
2040 distribution | Germany
Biofuels | 0
Biogas | 0.074446
Biomass waste | 0.067686
Crude oil and products | 0
Electricity | 0.2967
E-Methane | 0
Geothermal | 0.089712
Hydrogen | 0.15553
Natural gas | 0.16048
Other fossil gas | 0.00611
Solar | 0.070587
Solid fossil | 0
Waste | 0.018456
Waste gas | 0
P2g Excess Heat | 0
Industrial excess heat | 0.060293
2040 efficiency | Germany
Biofuels | 0.81973
Biogas | 0.80506
Biomass waste | 0.81973
Crude oil and products | 0.48901
Electricity | 3
E-Methane | 0.80506
Geothermal | 1
Hydrogen | 0.80506
Natural gas | 0.80506
Other fossil gas | 0.80506
Solar | 1
Solid fossil | 0.89353
Waste | 0.36933
Waste gas | 0.80506
P2g Excess Heat | 1
Industrial excess heat | 1
2050 distribution | Germany
Biofuels | 0
Biogas | 0.07413
Biomass waste | 0.020055
Crude oil and products | 0
Electricity | 0.41576
E-Methane | 0
Geothermal | 0.10483
Hydrogen | 0.22226
Natural gas | 0
Other fossil gas | 0.006618
Solar | 0.07714
Solid fossil | 0
Waste | 0.013372
Waste gas | 0
P2g Excess Heat | 0
Industrial excess heat | 0.065835
2050 efficiency | Germany
Biofuels | 0.81973
Biogas | 0.80506
Biomass waste | 0.81973
Crude oil and products | 0.48901
Electricity | 3
E-Methane | 0.80506
Geothermal | 1
Hydrogen | 0.80506
Natural gas | 0.80506
Other fossil gas | 0.80506
Solar | 1
Solid fossil | 0.89353
Waste | 0.36933
Waste gas | 0.80506
P2g Excess Heat | 1
Industrial excess heat | 1
Biomethane | DE
2030 | 37.1283
2040 | 68.0685
2050 | 92.8207
Natural gas production | DE
2030 | 0.021799
2040 | 0
2050 | 0
NT+ DATA | Germany
2030 | Germany
Biofuels | 0
Biogas | 0
Biomass waste | 0
Crude oil and products | 0
Electricity | 0
E-Methane | 0
Geothermal | 0
Hydrogen | 0
Other fossil gas | 0
Solid fossil | 0
P2g Excess Heat | 0
Industrial excess heat | 0
Biomethane | 0
E-liquids | 0
Electrical Heating | 0
Natural gas | 0
Solar | 0
Waste | 0
Waste gas | 0
Other renewables | 0
Ambient heat | 0
Gas for Cooking | 0
Heat | 0
Methane (LNG) | 0
Ammonia | 0
0 | 0
2040 | Germany
Biofuels | 0
Biogas | 0
Biomass waste | 0
Crude oil and products | 0
Electricity | 0
E-Methane | 0
Geothermal | 0
Hydrogen | 0
Other fossil gas | 0
Solid fossil | 0
P2g Excess Heat | 0
Industrial excess heat | 0
Biomethane | 0
E-liquids | 0
Electrical Heating | 0
Natural gas | 0
Solar | 0
Waste | 0
Waste gas | 0
Other renewables | 0
Ambient heat | 0
Gas for Cooking | 0
Heat | 0
Methane (LNG) | 0
Ammonia | 0

## Other data and Conversions
Biomethane potentials - from biomethane sheet (ENTSOG datacollection)
Total Value (TWh)
| Country | AT | BE | BG | CY | CZ | DE | DK | EE | EL | ES | FI | FR | HR | HU | IE | IT | LT | LU | LV | MT | NL | PL | PT | RO | SE | SI | SK | DE | GA
| 2030 | 6.6 | 7.7 | 7.7319 | 0.38885 | 6.2 | 37.1283 | 15 | 1.8114 | 5.5 | 54.529 | 11.6006 | 57 | 1.7 | 7.5799 | 5.2204 | 58.0116 | 1.7238 | 0.676 | 1.9078 | 0.25943 | 24.4 | 22.1 | 7.9289 | 17.3573 | 14.2485 | 0.733 | 3.5845 | 378.6211 | 283.9658
| 2040 | 20.3 | 14.5 | 14.1752 | 0.71289 | 11.4473 | 68.0685 | 26 | 3.3209 | 21 | 99.9699 | 21.2677 | 167 | 5.1 | 13.8965 | 9.5707 | 106.3547 | 3.1602 | 0.728 | 3.4977 | 0.47563 | 34.7 | 40.5 | 14.5363 | 31.8217 | 26.1222 | 1.933 | 6.5716 | 766.7305 | 575.0479
| 2050 | 20.3 | 21.3 | 19.3298 | 0.97213 | 15.6099 | 92.8207 | 26 | 4.5285 | 28.6 | 136.3225 | 29.0014 | 270 | 6.8 | 18.9497 | 13.0509 | 145.0291 | 4.3094 | 0.728 | 4.7696 | 0.64859 | 45 | 55.2 | 19.8223 | 43.3932 | 35.6212 | 3.1 | 8.9613 | 1070.1683 | 802.6262
Natural gas produktion (insite EU) - from additional information survey (ENTSOG datacollection)
| Natural gas production TWh/year | AT | BE | BG | CY | CZ | DE | DK | EE | EL | ES | FI | FR | HR | HU | IE | IT | LT | LU | LV | MT | NL | PL | PT | RO | SE | SI | SK | DE
| 2030 | 3.264 | 0 | 2.796 | #REF! | 2.2128 | 0.021799 | 32.9679 | #REF! | #REF! | 1 | 0 | #REF! | 14.1558 | 21.267 | 2.8 | 19.0499 | 0 | 0 | #REF! | 0 | 40.4417 | 42.4844 | 0 | #REF! | #VALUE! | 0.0565 | 1.0523 | 183.5701
| 2040 | 0 | 0 | 2.849 | #REF! | 2.2128 | 0 | 10.6015 | #REF! | #REF! | 1 | 0 | #REF! | 8.3014 | 17.013 | 0 | 11.43 | 0 | 0 | #REF! | 0 | 7.2931 | 42.9612 | 0 | #REF! | #VALUE! | 0.0565 | 0.78978 | 104.5083
| 2050 | 0 | 0 | 4.7983 | #REF! | 2.2128 | 0 | 0 | #REF! | #REF! | 0 | 0 | #REF! | 1.9121 | 0 | 0 | 0 | 0 | 0 | #REF! | 0 | 0 | #VALUE! | 0 | #REF! | #VALUE! | 0 | 0.64391 | 9.5671
Conversion factors
| Conversion Methane HCV --> NCV | AT: 0.90909
| Conversion H2 HCV --> NCV | AT: 0.84746
| Efficiency in NCV | AT: 2022; BE: 2025; BG: 2030; CY: 2040; CZ: 2050; FI: Efficiency conversions EWI (LHV)
| Efficiency Conversion Biomass to Biomethane (%) | AT: 0.58182; BE: 0.58182; BG: 0.58182; CY: 0.63636; CZ: 0.68182; DE: Check biomethane tool; HR: 2020; HU: 2030; IE: 2040; IT: 2050
| Efficiency Conversion P2M (%) | BG: 0.75; CY: 0.76; CZ: 0.77; DE: EWI data; FI: ptX_SNG; HR: 0.75; HU: 0.75; IE: 0.76; IT: 0.77
[12 empty] | ptX_H2 |  | 0.67 | 0.68 | 0.72 | 0.75
| Efficiency HCV | AT: 2022; BE: 2025; BG: 2030; CY: 2040; CZ: 2050; FI: ptX_Gasoline; HR: 0.71; HU: 0.71; IE: 0.72; IT: 0.73
| Efficiency Conversion Biomass to Biomethane (%) | AT: 0.64; BE: 0.64; BG: 0.64; CY: 0.7; CZ: 0.75
LHV
|  | 2022 | 2025 | 2030 | 2040 | 2050
| Efficiency Conversion Biomass to Bioliquids (%) | AT: 0.55; BE: 0.55; BG: 0.6; CY: 0.66; CZ: 0.7; DE: NT+
| Efficiency Conversion P2L (%) | AT: 0.55; BE: 0.55; BG: 0.6; CY: 0.66; CZ: 0.7; DE: Nt+
Data to sheets - Distribution of Heat - NT+ - NG production - biomethane potential
2030 distribution | Austria | Belgium | Bulgaria | Croatia | Cyprus | Czech | Denmark | Estonia | Finland | France | Germany | Greece | Hungary | Ireland | Italy | Latvia | Lithuania | Luxembourg | Malta | Netherlands | Poland | Portugal | Romania | Slovakia | Slovenia | Spain | Sweden
Biofuels | 0.00039131 | 0 | 0 | 0 | 0 | 0 | 0 | 0 | 0.098634 | 0 | 0 | 0 | 0 | 0 | 0.013699 | 0 | 0 | 0 | 0 | 0 | 0 | 0 | 0 | 0 | 0 | 0 | 0.066102
Biogas | 0.0033646 | 0 | 0.035971 | 0.018182 | 0 | 0.0072359 | 0.028557 | 0.0024331 | 0.0091047 | 0.025509 | 0.079879 | 0 | 0.018393 | 0 | 0 | 0 | 0 | 0 | 0 | 0 | 0.00091429 | 0 | 0.061538 | 0.0079523 | 0.23725 | 0 | 0
Biomass waste | 0.44749 | 0 | 0.06235 | 0 | 0 | 0.017255 | 0.33845 | 0.81752 | 0.49317 | 0.33162 | 0.088816 | 0 | 0.062073 | 0 | 0.46233 | 0.38503 | 0.85848 | 0.0064103 | 0 | 0 | 0.039314 | 0 | 0.074725 | 0.29225 | 0.0172 | 0 | 0.34068
Crude oil and products | 0 | 0 | 0 | 0.18182 | 0 | 0.0016698 | 0.0057817 | 0 | 0 | 0 | 0 | 0 | 0 | 0 | 0 | 0 | 0 | 0 | 0 | 0 | 0.0027429 | 0 | 0 | 0 | 0 | 0 | 0.0050847
Electricity | 0.094209 | 0 | 0.083933 | 0.29091 | 0 | 0.021708 | 0.36235 | 0.090024 | 0.32018 | 0.026923 | 0.11182 | 0 | 0.032223 | 1 | 0.11301 | 0.56684 | 0.10681 | 0.032051 | 0 | 0.16185 | 0.04 | 0 | 0.12967 | 0.097416 | 0.004745 | 0 | 0.3661
E-Methane | 0.020188 | 0 | 0 | 0 | 0 | 0 | 0 | 0 | 0 | 0 | 0 | 0 | 0 | 0 | 0 | 0 | 0 | 0 | 0 | 0 | 0 | 0 | 0 | 0 | 0 | 0 | 0
Geothermal | 0.020935 | 0 | 0.21583 | 0.10909 | 0 | 0.0066793 | 0.00033453 | 0.019465 | 0.018209 | 0.0727 | 0.059746 | 0 | 0.24711 | 0 | 0.35616 | 0.037433 | 0.010681 | 0 | 0 | 0.10843 | 0.092571 | 0 | 0.31429 | 0.25249 | 0.021945 | 0 | 0.022034
Hydrogen | 0 | 0 | 0.0095923 | 0 | 0 | 0 | 0 | 0 | 0 | 0 | 0.032134 | 0 | 0.019768 | 0 | 0 | 0 | 0 | 0.32051 | 0 | 0 | 0 | 0 | 0.0043956 | 0.0019881 | 0 | 0 | 0
Natural gas | 0.23889 | 0 | 0.48201 | 0.32727 | 0 | 0.70806 | 0.037786 | 0.036496 | 0 | 0.23468 | 0.45533 | 0 | 0.47444 | 0 | 0.013699 | 0 | 0 | 0.64103 | 0 | 0.30209 | 0.087543 | 0 | 0.22198 | 0.27038 | 0.71174 | 0 | 0
Other fossil gas | 0 | 0 | 0 | 0 | 0 | 0 | 0 | 0 | 0.0030349 | 0 | 0.0068475 | 0 | 0.067248 | 0 | 0 | 0 | 0 | 0 | 0 | 0 | 0.0059429 | 0 | 0.0087912 | 0.0039761 | 0 | 0 | 0.018644
Solar | 0.0029348 | 0 | 0.098321 | 0.072727 | 0 | 0.005195 | 0.022289 | 0.019465 | 0.056146 | 0.0012754 | 0.039842 | 0 | 0.043688 | 0 | 0.041096 | 0.010695 | 0.024032 | 0 | 0 | 0 | 0.054857 | 0 | 0.17363 | 0.049702 | 0.004745 | 0 | 0.047458
Solid fossil | 0.0033646 | 0 | 0.01199 | 0 | 0 | 0.22849 | 0 | 0.014599 | 0 | 0 | 0.023654 | 0 | 0.0028738 | 0 | 0 | 0 | 0 | 0 | 0 | 0 | 0.66971 | 0 | 0.0065934 | 0.0039761 | 0.0023725 | 0 | 0.0033898
Waste | 0.055516 | 0 | 0 | 0 | 0 | 0.0037107 | 0.13043 | 0 | 0 | 0.30611 | 0.068999 | 0 | 0.032187 | 0 | 0 | 0 | 0 | 0 | 0 | 0 | 0.0064 | 0 | 0.0043956 | 0.019881 | 0 | 0 | 0.11186
Waste gas | 0 | 0 | 0 | 0 | 0 | 0 | 0 | 0 | 0.0015175 | 0.0011867 | 0 | 0 | 0 | 0 | 0 | 0 | 0 | 0 | 0 | 0 | 0 | 0 | 0 | 0 | 0 | 0 | 0.018644
P2g Excess Heat | 0 | 0 | 0 | 0 | 0 | 0 | 0.038394 | 0 | 0 | 0 | 0 | 0 | 0 | 0 | 0 | 0 | 0 | 0 | 0 | 0 | 0 | 0 | 0 | 0 | 0 | 0 | 0
Industrial excess heat | 0.11271 | 0 | 0 | 0 | 0 | 0 | 0.035631 | 0 | 0 | 0 | 0.032934 | 0 | 0 | 0 | 0 | 0 | 0 | 0 | 0 | 0.42763 | 0 | 0 | 0 | 0 | 0 | 0 | 0
2030 efficiency | Austria | Belgium | Bulgaria | Croatia | Cyprus | Czech | Denmark | Estonia | Finland | France | Germany | Greece | Hungary | Ireland | Italy | Latvia | Lithuania | Luxembourg | Malta | Netherlands | Poland | Portugal | Romania | Slovakia | Slovenia | Spain | Sweden
Biofuels | 57.76% | 90% | 89.35% | 89.96% | 100% | 100% | 71.99% | 70.75% | 67.71% | 68.01% | 81.97% | 75% | 70.81% | 100% | 84.72% | 68.98% | 53.41% | 84.14% | 100% | 75.91% | 79.64% | 75% | 81.81% | 73.72% | 74.42% | 100% | 72.74%
Biogas | 82.49% | 95% | 78.14% | 87.82% | 100% | 100% | 67.58% | 51.56% | 75.89% | 75.53% | 80.51% | 75% | 68.85% | 100% | 89.43% | 70.49% | 78.39% | 87.14% | 100% | 92.71% | 81.23% | 75% | 82.17% | 74.5% | 77.59% | 100% | 93.11%
Biomass waste | 57.76% | 90% | 89.35% | 89.96% | 100% | 100% | 71.99% | 70.75% | 67.71% | 68.01% | 81.97% | 75% | 70.81% | 100% | 84.72% | 68.98% | 53.41% | 84.14% | 100% | 75.91% | 79.64% | 75% | 81.81% | 73.72% | 74.42% | 100% | 72.74%
Crude oil and products | 44.59% | 92% | 89.68% | 40% | 100% | 100% | 53.83% | 43.28% | 45.15% | 84.49% | 48.9% | 92% | 42.78% | 100% | 91.34% | 41.08% | 55.83% | 49.29% | 100% | 63.14% | 58.48% | 92% | 62.14% | 92% | 49.66% | 100% | 72.24%
Electricity | 300% | 300% | 300% | 300% | 100% | 100% | 300% | 300% | 300% | 300% | 300% | 300% | 300% | 100% | 300% | 300% | 300% | 300% | 100% | 300% | 300% | 300% | 300% | 300% | 300% | 100% | 300%
E-Methane | 82.49% | 95% | 78.14% | 87.82% | 100% | 100% | 67.58% | 51.56% | 75.89% | 75.53% | 80.51% | 75% | 68.85% | 100% | 89.43% | 70.49% | 78.39% | 87.14% | 100% | 92.71% | 81.23% | 75% | 82.17% | 74.5% | 77.59% | 100% | 93.11%
Geothermal | 100% | 100% | 100% | 100% | 100% | 100% | 100% | 100% | 100% | 100% | 100% | 100% | 100% | 100% | 100% | 100% | 100% | 100% | 100% | 100% | 100% | 100% | 100% | 100% | 100% | 100% | 100%
Hydrogen | 82.49% | 95% | 78.14% | 87.82% | 100% | 100% | 67.58% | 51.56% | 75.89% | 75.53% | 80.51% | 75% | 68.85% | 100% | 89.43% | 70.49% | 78.39% | 87.14% | 100% | 92.71% | 81.23% | 75% | 82.17% | 74.5% | 77.59% | 100% | 93.11%
Natural gas | 82.49% | 95% | 78.14% | 87.82% | 100% | 100% | 67.58% | 51.56% | 75.89% | 75.53% | 80.51% | 75% | 68.85% | 100% | 89.43% | 70.49% | 78.39% | 87.14% | 100% | 92.71% | 81.23% | 75% | 82.17% | 74.5% | 77.59% | 100% | 93.11%
Other fossil gas | 82.49% | 95% | 78.14% | 87.82% | 100% | 100% | 67.58% | 51.56% | 75.89% | 75.53% | 80.51% | 75% | 68.85% | 100% | 89.43% | 70.49% | 78.39% | 87.14% | 100% | 92.71% | 81.23% | 75% | 82.17% | 74.5% | 77.59% | 100% | 93.11%
Solar | 100% | 100% | 100% | 100% | 100% | 100% | 100% | 100% | 100% | 100% | 100% | 100% | 100% | 100% | 100% | 100% | 100% | 100% | 100% | 100% | 100% | 100% | 100% | 100% | 100% | 100% | 100%
Solid fossil | 93% | 75% | 91.18% | 75% | 100% | 100% | 92.7% | 75% | 87.98% | 47.29% | 89.35% | 93% | 64.5% | 100% | 93% | 83.08% | 40% | 75% | 100% | 93% | 72.74% | 75% | 92.75% | 92.63% | 92.53% | 100% | 93%
Waste | 34.75% | 52.8% | 75% | 75% | 100% | 100% | 46.03% | 53% | 44.91% | 23.65% | 36.93% | 75% | 53% | 100% | 53% | 75% | 53% | 75% | 100% | 75% | 75% | 75% | 75% | 75% | 75% | 100% | 48.02%
Waste gas | 82.49% | 95% | 78.14% | 87.82% | 100% | 100% | 67.58% | 51.56% | 75.89% | 75.53% | 80.51% | 75% | 68.85% | 100% | 89.43% | 70.49% | 78.39% | 87.14% | 100% | 92.71% | 81.23% | 75% | 82.17% | 74.5% | 77.59% | 100% | 93.11%
P2g Excess Heat | 100% | 100% | 100% | 100% | 100% | 100% | 100% | 100% | 100% | 100% | 100% | 100% | 100% | 100% | 100% | 100% | 100% | 100% | 100% | 100% | 100% | 100% | 100% | 100% | 100% | 100% | 100%
Industrial excess heat | 100% | 100% | 100% | 100% | 100% | 100% | 100% | 100% | 100% | 100% | 100% | 100% | 100% | 100% | 100% | 100% | 100% | 100% | 100% | 100% | 100% | 100% | 100% | 100% | 100% | 100% | 100%
2040 distribution | Austria | Belgium | Bulgaria | Croatia | Cyprus | Czech | Denmark | Estonia | Finland | France | Germany | Greece | Hungary | Ireland | Italy | Latvia | Lithuania | Luxembourg | Malta | Netherlands | Poland | Portugal | Romania | Slovakia | Slovenia | Spain | Sweden
Biofuels | 0.00033877 | 0 | 0 | 0 | 0 | 0 | 0 | 0 | 0.059862 | 0 | 0 | 0 | 0 | 0 | 0.0012477 | 0 | 0 | 0 | 0 | 0 | 0 | 0 | 0 | 0 | 0 | 0 | 0.028488
Biogas | 0.011652 | 0 | 0.27514 | 0.061721 | 0 | 0.062145 | 0.0020858 | 0.052746 | 0.0069071 | 0.0441 | 0.074446 | 0 | 0.13676 | 0 | 0.002745 | 0 | 0.0060224 | 0 | 0 | 0 | 0.22869 | 0 | 0.037159 | 0.12148 | 0 | 0 | 0.0021914
Biomass waste | 0.34955 | 0 | 0.011817 | 0 | 0 | 0.012142 | 0.23441 | 0.49259 | 0.23561 | 0.25842 | 0.067686 | 0 | 0.061312 | 0 | 0.039616 | 0.59954 | 0.45077 | 0 | 0 | 0 | 0.026437 | 0 | 0.040442 | 0.099232 | 0 | 0 | 0.22571
Crude oil and products | 0.031675 | 0 | 0.092565 | 0.31172 | 0 | 0.012142 | 0.0055761 | 0.0043592 | 0.09363 | 0.030311 | 0 | 0 | 0.063018 | 0 | 0.11011 | 0 | 0.16242 | 0 | 0 | 0 | 0.068205 | 0.65508 | 0.18984 | 0.078425 | 0 | 0 | 0.056976
Electricity | 0.23886 | 0 | 0.34446 | 0.27431 | 1 | 0.18477 | 0.46862 | 0.39799 | 0.43285 | 0.18911 | 0.2967 | 0 | 0.19931 | 0.89821 | 0.53528 | 0.35484 | 0.16662 | 0.058824 | 0 | 0.32972 | 0.26311 | 0.27173 | 0.44486 | 0.46479 | 0 | 0 | 0.50986
E-Methane | 0.14856 | 0 | 0.0032496 | 0 | 0 | 0 | 0 | 0 | 0.0015349 | 0.00056417 | 0 | 0 | 0.0022604 | 0 | 0 | 0 | 0.0070262 | 0 | 0 | 0 | 0.0012045 | 0 | 0.0036635 | 0 | 0 | 0 | 0
Geothermal | 0.011688 | 0 | 0.11423 | 0.015586 | 0 | 0.0065771 | 0.00039496 | 0.021796 | 0.0092095 | 0.097019 | 0.089712 | 0 | 0.187 | 0 | 0.021523 | 0.039101 | 0.005475 | 0 | 0 | 0.26047 | 0.15471 | 0 | 0.0609 | 0.098431 | 0 | 0 | 0.03214
Hydrogen | 0.015075 | 0 | 0.068932 | 0.1091 | 0 | 0.030749 | 0 | 0 | 0.071374 | 0.018669 | 0.15553 | 0 | 0.039756 | 0 | 0.18747 | 0 | 0.089424 | 0.70588 | 0 | 0.017611 | 0.053344 | 0.029277 | 0.034732 | 0.036812 | 0 | 0 | 0.058437
Natural gas | 0 | 0 | 0.022649 | 0.1995 | 0 | 0.64442 | 0.035736 | 0 | 0.026094 | 0.10319 | 0.16048 | 0 | 0.17669 | 0 | 0.098259 | 0 | 0.099462 | 0.23529 | 0 | 0.15327 | 0.097614 | 0.043916 | 0.14797 | 0.016005 | 0 | 0 | 0
Other fossil gas | 0.028796 | 0 | 0 | 0 | 0 | 0.031874 | 0 | 0.0087184 | 0.023791 | 0.013848 | 0.00611 | 0 | 0.015412 | 0 | 0.00062387 | 0 | 0 | 0 | 0 | 0 | 0.053187 | 0 | 0.016177 | 0.066421 | 0 | 0 | 0.010957
Solar | 0.00067755 | 0 | 0.066962 | 0.0093516 | 0 | 0.0065771 | 0.031297 | 0.017437 | 0.038373 | 0.001764 | 0.070587 | 0 | 0.088346 | 0 | 0.0031193 | 0.0065168 | 0.012775 | 0 | 0 | 0.011594 | 0.043176 | 0 | 0.024265 | 0.018406 | 0 | 0 | 0.067933
Solid fossil | 0 | 0 | 0 | 0 | 0 | 0.0086009 | 0 | 0.0043592 | 0 | 0 | 0 | 0 | 0 | 0 | 0 | 0 | 0 | 0 | 0 | 0 | 0.0037544 | 0 | 0 | 0 | 0 | 0 | 0
Waste | 0.053889 | 0 | 0 | 0 | 0 | 0 | 0.13221 | 0 | 0 | 0.24167 | 0.018456 | 0 | 0 | 0 | 0 | 0 | 0 | 0 | 0 | 0 | 0.0065702 | 0 | 0 | 0 | 0 | 0 | 0
Waste gas | 0 | 0 | 0 | 0.018703 | 0 | 0 | 0 | 0 | 0.00076746 | 0.0013335 | 0 | 0 | 0.030139 | 0 | 0 | 0 | 0 | 0 | 0 | 0 | 0 | 0 | 0 | 0 | 0 | 0 | 0.0073046
P2g Excess Heat | 0 | 0 | 0 | 0 | 0 | 0 | 0.047599 | 0 | 0 | 0 | 0 | 0 | 0 | 0 | 0 | 0 | 0 | 0 | 0 | 0 | 0 | 0 | 0 | 0 | 0 | 0 | 0
Industrial excess heat | 0.10924 | 0 | 0 | 0 | 0 | 0 | 0.04207 | 0 | 0 | 0 | 0.060293 | 0 | 0 | 0.10179 | 0 | 0 | 0 | 0 | 0 | 0.22734 | 0 | 0 | 0 | 0 | 0 | 0 | 0
2040 efficiency | Austria | Belgium | Bulgaria | Croatia | Cyprus | Czech | Denmark | Estonia | Finland | France | Germany | Greece | Hungary | Ireland | Italy | Latvia | Lithuania | Luxembourg | Malta | Netherlands | Poland | Portugal | Romania | Slovakia | Slovenia | Spain | Sweden
Biofuels | 57.76% | 90% | 89.35% | 89.96% | 100% | 100% | 71.99% | 70.75% | 67.71% | 68.01% | 81.97% | 75% | 70.81% | 100% | 84.72% | 68.98% | 53.41% | 84.14% | 100% | 75.91% | 79.64% | 75% | 81.81% | 73.72% | 74.42% | 100% | 72.74%
Biogas | 82.49% | 95% | 78.14% | 87.82% | 100% | 100% | 67.58% | 51.56% | 75.89% | 75.53% | 80.51% | 75% | 68.85% | 100% | 89.43% | 70.49% | 78.39% | 87.14% | 100% | 92.71% | 81.23% | 75% | 82.17% | 74.5% | 77.59% | 100% | 93.11%
Biomass waste | 57.76% | 90% | 89.35% | 89.96% | 100% | 100% | 71.99% | 70.75% | 67.71% | 68.01% | 81.97% | 75% | 70.81% | 100% | 84.72% | 68.98% | 53.41% | 84.14% | 100% | 75.91% | 79.64% | 75% | 81.81% | 73.72% | 74.42% | 100% | 72.74%
Crude oil and products | 44.59% | 92% | 89.68% | 40% | 100% | 100% | 53.83% | 43.28% | 45.15% | 84.49% | 48.9% | 92% | 42.78% | 100% | 91.34% | 41.08% | 55.83% | 49.29% | 100% | 63.14% | 58.48% | 92% | 62.14% | 92% | 49.66% | 100% | 72.24%
Electricity | 300% | 300% | 300% | 300% | 100% | 100% | 300% | 300% | 300% | 300% | 300% | 300% | 300% | 100% | 300% | 300% | 300% | 300% | 100% | 300% | 300% | 300% | 300% | 300% | 300% | 100% | 300%
E-Methane | 82.49% | 95% | 78.14% | 87.82% | 100% | 100% | 67.58% | 51.56% | 75.89% | 75.53% | 80.51% | 75% | 68.85% | 100% | 89.43% | 70.49% | 78.39% | 87.14% | 100% | 92.71% | 81.23% | 75% | 82.17% | 74.5% | 77.59% | 100% | 93.11%
Geothermal | 100% | 100% | 100% | 100% | 100% | 100% | 100% | 100% | 100% | 100% | 100% | 100% | 100% | 100% | 100% | 100% | 100% | 100% | 100% | 100% | 100% | 100% | 100% | 100% | 100% | 100% | 100%
Hydrogen | 82.49% | 95% | 78.14% | 87.82% | 100% | 100% | 67.58% | 51.56% | 75.89% | 75.53% | 80.51% | 75% | 68.85% | 100% | 89.43% | 70.49% | 78.39% | 87.14% | 100% | 92.71% | 81.23% | 75% | 82.17% | 74.5% | 77.59% | 100% | 93.11%
Natural gas | 82.49% | 95% | 78.14% | 87.82% | 100% | 100% | 67.58% | 51.56% | 75.89% | 75.53% | 80.51% | 75% | 68.85% | 100% | 89.43% | 70.49% | 78.39% | 87.14% | 100% | 92.71% | 81.23% | 75% | 82.17% | 74.5% | 77.59% | 100% | 93.11%
Other fossil gas | 82.49% | 95% | 78.14% | 87.82% | 100% | 100% | 67.58% | 51.56% | 75.89% | 75.53% | 80.51% | 75% | 68.85% | 100% | 89.43% | 70.49% | 78.39% | 87.14% | 100% | 92.71% | 81.23% | 75% | 82.17% | 74.5% | 77.59% | 100% | 93.11%
Solar | 100% | 100% | 100% | 100% | 100% | 100% | 100% | 100% | 100% | 100% | 100% | 100% | 100% | 100% | 100% | 100% | 100% | 100% | 100% | 100% | 100% | 100% | 100% | 100% | 100% | 100% | 100%
Solid fossil | 93% | 75% | 91.18% | 75% | 100% | 100% | 92.7% | 75% | 87.98% | 47.29% | 89.35% | 93% | 64.5% | 100% | 93% | 83.08% | 40% | 75% | 100% | 93% | 72.74% | 75% | 92.75% | 92.63% | 92.53% | 100% | 93%
Waste | 34.75% | 52.8% | 75% | 75% | 100% | 100% | 46.03% | 53% | 44.91% | 23.65% | 36.93% | 75% | 53% | 100% | 53% | 75% | 53% | 75% | 100% | 75% | 75% | 75% | 75% | 75% | 75% | 100% | 48.02%
Waste gas | 82.49% | 95% | 78.14% | 87.82% | 100% | 100% | 67.58% | 51.56% | 75.89% | 75.53% | 80.51% | 75% | 68.85% | 100% | 89.43% | 70.49% | 78.39% | 87.14% | 100% | 92.71% | 81.23% | 75% | 82.17% | 74.5% | 77.59% | 100% | 93.11%
P2g Excess Heat | 100% | 100% | 100% | 100% | 100% | 100% | 100% | 100% | 100% | 100% | 100% | 100% | 100% | 100% | 100% | 100% | 100% | 100% | 100% | 100% | 100% | 100% | 100% | 100% | 100% | 100% | 100%
Industrial excess heat | 100% | 100% | 100% | 100% | 100% | 100% | 100% | 100% | 100% | 100% | 100% | 100% | 100% | 100% | 100% | 100% | 100% | 100% | 100% | 100% | 100% | 100% | 100% | 100% | 100% | 100% | 100%
2050 distribution | Austria | Belgium | Bulgaria | Croatia | Cyprus | Czech | Denmark | Estonia | Finland | France | Germany | Greece | Hungary | Ireland | Italy | Latvia | Lithuania | Luxembourg | Malta | Netherlands | Poland | Portugal | Romania | Slovakia | Slovenia | Spain | Sweden
Biofuels | 0 | 0 | 0 | 0 | 0 | 0 | 0 | 0 | 0.081132 | 0 | 0 | 0 | 0 | 0 | 0.0013111 | 0 | 0 | 0 | 0 | 0 | 0 | 0 | 0 | 0 | 0 | 0 | 0.026549
Biogas | 0.01278 | 0 | 0.09625 | 0.10448 | 0 | 0.053047 | 0.0022891 | 0.15296 | 0.0075472 | 0.13293 | 0.07413 | 0 | 0.13448 | 0.0044 | 0.012619 | 0 | 0.12667 | 0 | 0 | 0 | 0.19645 | 0 | 0.018487 | 0.083198 | 0 | 0.014722 | 0.0020422
Biomass waste | 0.38339 | 0 | 0.0041667 | 0 | 0 | 0.004724 | 0.21412 | 0.41717 | 0.16792 | 0.35244 | 0.020055 | 0 | 0.032138 | 0 | 0.02065 | 0.54428 | 0.34848 | 0.019608 | 0 | 0 | 0.014602 | 0 | 0.038415 | 0.079169 | 0.027667 | 0 | 0.27706
Crude oil and products | 0 | 0 | 0.056944 | 0.20353 | 0 | 0.0078733 | 0.0052566 | 0.004795 | 0.05566 | 0 | 0 | 0 | 0.037376 | 0.112 | 0.044249 | 0 | 0.1 | 0 | 0 | 0 | 0.035756 | 0.43039 | 0.095238 | 0.024033 | 0 | 0.1219 | 0.023826
Electricity | 0.26198 | 0 | 0.54542 | 0.35821 | 1 | 0.23579 | 0.49365 | 0.37713 | 0.49245 | 0 | 0.41576 | 0 | 0.269 | 0.8096 | 0.77302 | 0.40389 | 0.26 | 0.98039 | 1 | 0.43626 | 0.3441 | 0.52633 | 0.60392 | 0.62982 | 0.78789 | 0.54033 | 0.53438
E-Methane | 0.16294 | 0 | 0.015278 | 0.014925 | 0 | 0.00021652 | 0 | 0 | 0.0066038 | 0 | 0 | 0 | 0.010375 | 0.022 | 0 | 0 | 0.03 | 0 | 0 | 0 | 0.0047362 | 0 | 0.015846 | 0 | 0 | 0.032229 | 0
Geothermal | 0 | 0 | 0.14028 | 0.033921 | 0 | 0.010826 | 0.00039958 | 0.01918 | 0.013208 | 0.17073 | 0.10483 | 0 | 0.19493 | 0 | 0.01475 | 0.043197 | 0.0060606 | 0 | 0 | 0.24451 | 0.18252 | 0 | 0.092037 | 0.098961 | 0.11682 | 0 | 0.030633
Hydrogen | 0 | 0 | 0.052778 | 0.088195 | 0 | 0.077367 | 0 | 0 | 0.072642 | 0 | 0.22226 | 0 | 0.040548 | 0.052 | 0.10358 | 0 | 0.065152 | 0 | 0 | 0.054286 | 0.033884 | 0.019235 | 0.02561 | 0.014137 | 0 | 0.28105 | 0.026549
Natural gas | 0 | 0 | 0.0013889 | 0.14247 | 0 | 0.58418 | 0.032697 | 0 | 0.0075472 | 0 | 0 | 0 | 0.13216 | 0 | 0.027205 | 0 | 0.051515 | 0 | 0 | 0.058057 | 0.11944 | 0.024044 | 0.04882 | 0.0014137 | 0.030741 | 0.0097663 | 0
Other fossil gas | 0 | 0 | 0 | 0 | 0 | 0.010235 | 0 | 0.00959 | 0.029245 | 0 | 0.006618 | 0 | 0.010479 | 0 | 0 | 0 | 0 | 0 | 0 | 0 | 0.020967 | 0 | 0.02561 | 0.052308 | 0 | 0 | 0.0013615
Solar | 0 | 0 | 0.0875 | 0.020353 | 0 | 0.0098417 | 0.035346 | 0.014385 | 0.065094 | 0.0097561 | 0.07714 | 0 | 0.10813 | 0 | 0.0026222 | 0.0086393 | 0.012121 | 0 | 0 | 0.03334 | 0.046426 | 0 | 0.036014 | 0.016965 | 0.036889 | 0 | 0.070796
Solid fossil | 0 | 0 | 0 | 0 | 0 | 0.005905 | 0 | 0.004795 | 0 | 0 | 0 | 0 | 0 | 0 | 0 | 0 | 0 | 0 | 0 | 0 | 0.0011232 | 0 | 0 | 0 | 0 | 0 | 0
Waste | 0.059105 | 0 | 0 | 0 | 0 | 0 | 0.10972 | 0 | 0 | 0.33415 | 0.013372 | 0 | 0 | 0 | 0 | 0 | 0 | 0 | 0 | 0 | 0 | 0 | 0 | 0 | 0 | 0 | 0
Waste gas | 0 | 0 | 0 | 0.033921 | 0 | 0 | 0 | 0 | 0.0009434 | 0 | 0 | 0 | 0.03039 | 0 | 0 | 0 | 0 | 0 | 0 | 0 | 0 | 0 | 0 | 0 | 0 | 0 | 0.0068074
P2g Excess Heat | 0 | 0 | 0 | 0 | 0 | 0 | 0.06389 | 0 | 0 | 0 | 0 | 0 | 0 | 0 | 0 | 0 | 0 | 0 | 0 | 0 | 0 | 0 | 0 | 0 | 0 | 0 | 0
Industrial excess heat | 0.11981 | 0 | 0 | 0 | 0 | 0 | 0.042626 | 0 | 0 | 0 | 0.065835 | 0 | 0 | 0 | 0 | 0 | 0 | 0 | 0 | 0.17355 | 0 | 0 | 0 | 0 | 0 | 0 | 0
2050 efficiency | Austria | Belgium | Bulgaria | Croatia | Cyprus | Czech | Denmark | Estonia | Finland | France | Germany | Greece | Hungary | Ireland | Italy | Latvia | Lithuania | Luxembourg | Malta | Netherlands | Poland | Portugal | Romania | Slovakia | Slovenia | Spain | Sweden
Biofuels | 57.76% | 90% | 89.35% | 89.96% | 100% | 100% | 71.99% | 70.75% | 67.71% | 57.76% | 81.97% | 75% | 57.76% | 57.76% | 84.72% | 68.98% | 53.41% | 84.14% | 100% | 75.91% | 79.64% | 75% | 81.81% | 73.72% | 74.42% | 57.76% | 72.74%
Biogas | 82.49% | 95% | 78.14% | 87.82% | 100% | 100% | 67.58% | 51.56% | 75.89% | 82.49% | 80.51% | 75% | 82.49% | 82.49% | 89.43% | 70.49% | 78.39% | 87.14% | 100% | 92.71% | 81.23% | 75% | 82.17% | 74.5% | 77.59% | 82.49% | 93.11%
Biomass waste | 57.76% | 90% | 89.35% | 89.96% | 100% | 100% | 71.99% | 70.75% | 67.71% | 57.76% | 81.97% | 75% | 57.76% | 57.76% | 84.72% | 68.98% | 53.41% | 84.14% | 100% | 75.91% | 79.64% | 75% | 81.81% | 73.72% | 74.42% | 57.76% | 72.74%
Crude oil and products | 44.59% | 92% | 89.68% | 40% | 100% | 100% | 53.83% | 43.28% | 45.15% | 44.59% | 48.9% | 92% | 44.59% | 44.59% | 91.34% | 41.08% | 55.83% | 49.29% | 100% | 63.14% | 58.48% | 92% | 62.14% | 92% | 49.66% | 44.59% | 72.24%
Electricity | 300% | 300% | 300% | 300% | 100% | 100% | 300% | 300% | 300% | 300% | 300% | 300% | 300% | 300% | 300% | 300% | 300% | 300% | 100% | 300% | 300% | 300% | 300% | 300% | 300% | 300% | 300%
E-Methane | 82.49% | 95% | 78.14% | 87.82% | 100% | 100% | 67.58% | 51.56% | 75.89% | 82.49% | 80.51% | 75% | 82.49% | 82.49% | 89.43% | 70.49% | 78.39% | 87.14% | 100% | 92.71% | 81.23% | 75% | 82.17% | 74.5% | 77.59% | 82.49% | 93.11%
Geothermal | 100% | 100% | 100% | 100% | 100% | 100% | 100% | 100% | 100% | 100% | 100% | 100% | 100% | 100% | 100% | 100% | 100% | 100% | 100% | 100% | 100% | 100% | 100% | 100% | 100% | 100% | 100%
Hydrogen | 82.49% | 95% | 78.14% | 87.82% | 100% | 100% | 67.58% | 51.56% | 75.89% | 82.49% | 80.51% | 75% | 82.49% | 82.49% | 89.43% | 70.49% | 78.39% | 87.14% | 100% | 92.71% | 81.23% | 75% | 82.17% | 74.5% | 77.59% | 82.49% | 93.11% |  |  | 75%
Natural gas | 82.49% | 95% | 78.14% | 87.82% | 100% | 100% | 67.58% | 51.56% | 75.89% | 82.49% | 80.51% | 75% | 82.49% | 82.49% | 89.43% | 70.49% | 78.39% | 87.14% | 100% | 92.71% | 81.23% | 75% | 82.17% | 74.5% | 77.59% | 82.49% | 93.11%
Other fossil gas | 82.49% | 95% | 78.14% | 87.82% | 100% | 100% | 67.58% | 51.56% | 75.89% | 82.49% | 80.51% | 75% | 82.49% | 82.49% | 89.43% | 70.49% | 78.39% | 87.14% | 100% | 92.71% | 81.23% | 75% | 82.17% | 74.5% | 77.59% | 82.49% | 93.11%
Solar | 100% | 100% | 100% | 100% | 100% | 100% | 100% | 100% | 100% | 100% | 100% | 100% | 100% | 100% | 100% | 100% | 100% | 100% | 100% | 100% | 100% | 100% | 100% | 100% | 100% | 100% | 100%
Solid fossil | 93% | 75% | 91.18% | 75% | 100% | 100% | 92.7% | 75% | 87.98% | 93% | 89.35% | 93% | 93% | 93% | 93% | 83.08% | 40% | 75% | 100% | 93% | 72.74% | 75% | 92.75% | 92.63% | 92.53% | 93% | 93%
Waste | 34.75% | 52.8% | 75% | 75% | 100% | 100% | 46.03% | 53% | 44.91% | 34.75% | 36.93% | 75% | 34.75% | 34.75% | 53% | 75% | 53% | 75% | 100% | 75% | 75% | 75% | 75% | 75% | 75% | 34.75% | 48.02%
Waste gas | 82.49% | 95% | 78.14% | 87.82% | 100% | 100% | 67.58% | 51.56% | 75.89% | 82.49% | 80.51% | 75% | 82.49% | 82.49% | 89.43% | 70.49% | 78.39% | 87.14% | 100% | 92.71% | 81.23% | 75% | 82.17% | 74.5% | 77.59% | 82.49% | 93.11%
P2g Excess Heat | 100% | 100% | 100% | 100% | 100% | 100% | 100% | 100% | 100% | 100% | 100% | 100% | 100% | 100% | 100% | 100% | 100% | 100% | 100% | 100% | 100% | 100% | 100% | 100% | 100% | 100% | 100%
Industrial excess heat | 100% | 100% | 100% | 100% | 100% | 100% | 100% | 100% | 100% | 100% | 100% | 100% | 100% | 100% | 100% | 100% | 100% | 100% | 100% | 100% | 100% | 100% | 100% | 100% | 100% | 100% | 100%
Biomethane | AT | BE | BG | HR | CY | CZ | DK | EE | FI | FR | DE | EL | HU | IE | IT | LV | LT | LU | MT | NL | PL | PT | RO | SK | SI | ES | SE
2030 | 6.6 | 7.7 | 7.7319 | 1.7 | 0.38885 | 6.2 | 15 | 1.8114 | 11.6006 | 57 | 37.1283 | 5.5 | 7.5799 | 5.2204 | 58.0116 | 1.9078 | 1.7238 | 0.676 | 0.25943 | 24.4 | 22.1 | 7.9289 | 17.3573 | 3.5845 | 0.733 | 54.529 | 14.2485
2040 | 20.3 | 14.5 | 14.1752 | 5.1 | 0.71289 | 11.4473 | 26 | 3.3209 | 21.2677 | 167 | 68.0685 | 21 | 13.8965 | 9.5707 | 106.3547 | 3.4977 | 3.1602 | 0.728 | 0.47563 | 34.7 | 40.5 | 14.5363 | 31.8217 | 6.5716 | 1.933 | 99.9699 | 26.1222
2050 | 20.3 | 21.3 | 19.3298 | 6.8 | 0.97213 | 15.6099 | 26 | 4.5285 | 29.0014 | 270 | 92.8207 | 28.6 | 18.9497 | 13.0509 | 145.0291 | 4.7696 | 4.3094 | 0.728 | 0.64859 | 45 | 55.2 | 19.8223 | 43.3932 | 8.9613 | 3.1 | 136.3225 | 35.6212
Natural gas production | AT | BE | BG | HR | CY | CZ | DK | EE | FI | FR | DE | EL | HU | IE | IT | LV | LT | LU | MT | NL | PL | PT | RO | SK | SI | ES | SE
2030 | 3.264 | 0 | 2.796 | 14.1558 | 0 | 2.2128 | 32.9679 | 0 | 0 | 0 | 0.021799 | 0 | 21.267 | 2.8 | 19.0499 | 0 | 0 | 0 | 0 | 40.4417 | 42.4844 | 0 | 0 | 1.0523 | 0.0565 | 1 | 0
2040 | 0 | 0 | 2.849 | 8.3014 | 0 | 2.2128 | 10.6015 | 0 | 0 | 0 | 0 | 0 | 17.013 | 0 | 11.43 | 0 | 0 | 0 | 0 | 7.2931 | 42.9612 | 0 | 0 | 0.78978 | 0.0565 | 1 | 0
2050 | 0 | 0 | 4.7983 | 1.9121 | 0 | 2.2128 | 0 | 0 | 0 | 0 | 0 | 0 | 0 | 0 | 0 | 0 | 0 | 0 | 0 | 0 | 0 | 0 | 0 | 0.64391 | 0 | 0 | 0
NT+ DATA | Austria | Belgium | Bulgaria | Croatia | Cyprus | Czech | Denmark | Estonia | Finland | France | Germany | Greece | Hungary | Ireland | Italy | Latvia | Lithuania | Luxembourg | Malta | Netherlands | Poland | Portugal | Romania | Slovakia | Slovenia | Spain | Sweden
2030 | Austria | Belgium | Bulgaria | Croatia | Cyprus | Czech | Denmark | Estonia | Finland | France | Germany | Greece | Hungary | Ireland | Italy | Latvia | Lithuania | Luxembourg | Malta | Netherlands | Poland | Portugal | Romania | Slovakia | Slovenia | Spain | Sweden
Biofuels | 0 | 0 | 0 | 0 | 0 | 0 | 0 | 0 | 0 | 0 | 0 | 0 | 0 | 0 | 0 | 0 | 0 | 0 | 0 | 0 | 0 | 0 | 0 | 0 | 0 | 0 | 0
Biogas | 0 | 0 | 0 | 0 | 0 | 0 | 0 | 0 | 0 | 0 | 0 | 0 | 0 | 0 | 0 | 0 | 0 | 0 | 0 | 0 | 0 | 0 | 0 | 0 | 0 | 0 | 0
Biomass waste | 0 | 0 | 0 | 0 | 0 | 0 | 0 | 0 | 0 | 0 | 0 | 0 | 0 | 0 | 0 | 0 | 0 | 0 | 0 | 0 | 0 | 0 | 0 | 0 | 0 | 0 | 0
Crude oil and products | 0 | 0 | 0 | 0 | 0 | 0 | 0 | 0 | 0 | 0 | 0 | 0 | 0 | 0 | 0 | 0 | 0 | 0 | 0 | 0 | 0 | 0 | 0 | 0 | 0 | 0 | 0
Electricity | 0 | 0 | 0 | 0 | 0 | 0 | 0 | 0 | 0 | 0 | 0 | 0 | 0 | 0 | 0 | 0 | 0 | 0 | 0 | 0 | 0 | 0 | 0 | 0 | 0 | 0 | 0
E-Methane | 0 | 0 | 0 | 0 | 0 | 0 | 0 | 0 | 0 | 0 | 0 | 0 | 0 | 0 | 0 | 0 | 0 | 0 | 0 | 0 | 0 | 0 | 0 | 0 | 0 | 0 | 0
Geothermal | 0 | 0 | 0 | 0 | 0 | 0 | 0 | 0 | 0 | 0 | 0 | 0 | 0 | 0 | 0 | 0 | 0 | 0 | 0 | 0 | 0 | 0 | 0 | 0 | 0 | 0 | 0
Hydrogen | 0 | 0 | 0 | 0 | 0 | 0 | 0 | 0 | 0 | 0 | 0 | 0 | 0 | 0 | 0 | 0 | 0 | 0 | 0 | 0 | 0 | 0 | 0 | 0 | 0 | 0 | 0
Other fossil gas | 0 | 0 | 0 | 0 | 0 | 0 | 0 | 0 | 0 | 0 | 0 | 0 | 0 | 0 | 0 | 0 | 0 | 0 | 0 | 0 | 0 | 0 | 0 | 0 | 0 | 0 | 0
Solid fossil | 0 | 0 | 0 | 0 | 0 | 0 | 0 | 0 | 0 | 0 | 0 | 0 | 0 | 0 | 0 | 0 | 0 | 0 | 0 | 0 | 0 | 0 | 0 | 0 | 0 | 0 | 0
P2g Excess Heat | 0 | 0 | 0 | 0 | 0 | 0 | 0 | 0 | 0 | 0 | 0 | 0 | 0 | 0 | 0 | 0 | 0 | 0 | 0 | 0 | 0 | 0 | 0 | 0 | 0 | 0 | 0
Industrial excess heat | 0 | 0 | 0 | 0 | 0 | 0 | 0 | 0 | 0 | 0 | 0 | 0 | 0 | 0 | 0 | 0 | 0 | 0 | 0 | 0 | 0 | 0 | 0 | 0 | 0 | 0 | 0
Biomethane | 0 | 0 | 0 | 0 | 0 | 0 | 0 | 0 | 0 | 0 | 0 | 0 | 0 | 0 | 0 | 0 | 0 | 0 | 0 | 0 | 0 | 0 | 0 | 0 | 0 | 0 | 0
E-liquids | 0 | 0 | 0 | 0 | 0 | 0 | 0 | 0 | 0 | 0 | 0 | 0 | 0 | 0 | 0 | 0 | 0 | 0 | 0 | 0 | 0 | 0 | 0 | 0 | 0 | 0 | 0
Electrical Heating | 0 | 0 | 0 | 0 | 0 | 0 | 0 | 0 | 0 | 0 | 0 | 0 | 0 | 0 | 0 | 0 | 0 | 0 | 0 | 0 | 0 | 0 | 0 | 0 | 0 | 0 | 0
Natural gas | 0 | 0 | 0 | 0 | 0 | 0 | 0 | 0 | 0 | 0 | 0 | 0 | 0 | 0 | 0 | 0 | 0 | 0 | 0 | 0 | 0 | 0 | 0 | 0 | 0 | 0 | 0
Solar | 0 | 0 | 0 | 0 | 0 | 0 | 0 | 0 | 0 | 0 | 0 | 0 | 0 | 0 | 0 | 0 | 0 | 0 | 0 | 0 | 0 | 0 | 0 | 0 | 0 | 0 | 0
Waste | 0 | 0 | 0 | 0 | 0 | 0 | 0 | 0 | 0 | 0 | 0 | 0 | 0 | 0 | 0 | 0 | 0 | 0 | 0 | 0 | 0 | 0 | 0 | 0 | 0 | 0 | 0
Waste gas | 0 | 0 | 0 | 0 | 0 | 0 | 0 | 0 | 0 | 0 | 0 | 0 | 0 | 0 | 0 | 0 | 0 | 0 | 0 | 0 | 0 | 0 | 0 | 0 | 0 | 0 | 0
Other renewables | 0 | 0 | 0 | 0 | 0 | 0 | 0 | 0 | 0 | 0 | 0 | 0 | 0 | 0 | 0 | 0 | 0 | 0 | 0 | 0 | 0 | 0 | 0 | 0 | 0 | 0 | 0
Ambient heat | 0 | 0 | 0 | 0 | 0 | 0 | 0 | 0 | 0 | 0 | 0 | 0 | 0 | 0 | 0 | 0 | 0 | 0 | 0 | 0 | 0 | 0 | 0 | 0 | 0 | 0 | 0
Gas for Cooking | 0 | 0 | 0 | 0 | 0 | 0 | 0 | 0 | 0 | 0 | 0 | 0 | 0 | 0 | 0 | 0 | 0 | 0 | 0 | 0 | 0 | 0 | 0 | 0 | 0 | 0 | 0
Heat | 0 | 0 | 0 | 0 | 0 | 0 | 0 | 0 | 0 | 0 | 0 | 0 | 0 | 0 | 0 | 0 | 0 | 0 | 0 | 0 | 0 | 0 | 0 | 0 | 0 | 0 | 0
Methane (LNG) | 0 | 0 | 0 | 0 | 0 | 0 | 0 | 0 | 0 | 0 | 0 | 0 | 0 | 0 | 0 | 0 | 0 | 0 | 0 | 0 | 0 | 0 | 0 | 0 | 0 | 0 | 0
Ammonia | 0 | 0 | 0 | 0 | 0 | 0 | 0 | 0 | 0 | 0 | 0 | 0 | 0 | 0 | 0 | 0 | 0 | 0 | 0 | 0 | 0 | 0 | 0 | 0 | 0 | 0 | 0
0 | 0 | 0 | 0 | 0 | 0 | 0 | 0 | 0 | 0 | 0 | 0 | 0 | 0 | 0 | 0 | 0 | 0 | 0 | 0 | 0 | 0 | 0 | 0 | 0 | 0 | 0 | 0
2040 | Austria | Belgium | Bulgaria | Croatia | Cyprus | Czech | Denmark | Estonia | Finland | France | Germany | Greece | Hungary | Ireland | Italy | Latvia | Lithuania | Luxembourg | Malta | Netherlands | Poland | Portugal | Romania | Slovakia | Slovenia | Spain | Sweden
Biofuels | 0 | 0 | 0 | 0 | 0 | 0 | 0 | 0 | 0 | 0 | 0 | 0 | 0 | 0 | 0 | 0 | 0 | 0 | 0 | 0 | 0 | 0 | 0 | 0 | 0 | 0 | 0
Biogas | 0 | 0 | 0 | 0 | 0 | 0 | 0 | 0 | 0 | 0 | 0 | 0 | 0 | 0 | 0 | 0 | 0 | 0 | 0 | 0 | 0 | 0 | 0 | 0 | 0 | 0 | 0
Biomass waste | 0 | 0 | 0 | 0 | 0 | 0 | 0 | 0 | 0 | 0 | 0 | 0 | 0 | 0 | 0 | 0 | 0 | 0 | 0 | 0 | 0 | 0 | 0 | 0 | 0 | 0 | 0
Crude oil and products | 0 | 0 | 0 | 0 | 0 | 0 | 0 | 0 | 0 | 0 | 0 | 0 | 0 | 0 | 0 | 0 | 0 | 0 | 0 | 0 | 0 | 0 | 0 | 0 | 0 | 0 | 0
Electricity | 0 | 0 | 0 | 0 | 0 | 0 | 0 | 0 | 0 | 0 | 0 | 0 | 0 | 0 | 0 | 0 | 0 | 0 | 0 | 0 | 0 | 0 | 0 | 0 | 0 | 0 | 0
E-Methane | 0 | 0 | 0 | 0 | 0 | 0 | 0 | 0 | 0 | 0 | 0 | 0 | 0 | 0 | 0 | 0 | 0 | 0 | 0 | 0 | 0 | 0 | 0 | 0 | 0 | 0 | 0
Geothermal | 0 | 0 | 0 | 0 | 0 | 0 | 0 | 0 | 0 | 0 | 0 | 0 | 0 | 0 | 0 | 0 | 0 | 0 | 0 | 0 | 0 | 0 | 0 | 0 | 0 | 0 | 0
Hydrogen | 0 | 0 | 0 | 0 | 0 | 0 | 0 | 0 | 0 | 0 | 0 | 0 | 0 | 0 | 0 | 0 | 0 | 0 | 0 | 0 | 0 | 0 | 0 | 0 | 0 | 0 | 0
Other fossil gas | 0 | 0 | 0 | 0 | 0 | 0 | 0 | 0 | 0 | 0 | 0 | 0 | 0 | 0 | 0 | 0 | 0 | 0 | 0 | 0 | 0 | 0 | 0 | 0 | 0 | 0 | 0
Solid fossil | 0 | 0 | 0 | 0 | 0 | 0 | 0 | 0 | 0 | 0 | 0 | 0 | 0 | 0 | 0 | 0 | 0 | 0 | 0 | 0 | 0 | 0 | 0 | 0 | 0 | 0 | 0
P2g Excess Heat | 0 | 0 | 0 | 0 | 0 | 0 | 0 | 0 | 0 | 0 | 0 | 0 | 0 | 0 | 0 | 0 | 0 | 0 | 0 | 0 | 0 | 0 | 0 | 0 | 0 | 0 | 0
Industrial excess heat | 0 | 0 | 0 | 0 | 0 | 0 | 0 | 0 | 0 | 0 | 0 | 0 | 0 | 0 | 0 | 0 | 0 | 0 | 0 | 0 | 0 | 0 | 0 | 0 | 0 | 0 | 0
Biomethane | 0 | 0 | 0 | 0 | 0 | 0 | 0 | 0 | 0 | 0 | 0 | 0 | 0 | 0 | 0 | 0 | 0 | 0 | 0 | 0 | 0 | 0 | 0 | 0 | 0 | 0 | 0
E-liquids | 0 | 0 | 0 | 0 | 0 | 0 | 0 | 0 | 0 | 0 | 0 | 0 | 0 | 0 | 0 | 0 | 0 | 0 | 0 | 0 | 0 | 0 | 0 | 0 | 0 | 0 | 0
Electrical Heating | 0 | 0 | 0 | 0 | 0 | 0 | 0 | 0 | 0 | 0 | 0 | 0 | 0 | 0 | 0 | 0 | 0 | 0 | 0 | 0 | 0 | 0 | 0 | 0 | 0 | 0 | 0
Natural gas | 0 | 0 | 0 | 0 | 0 | 0 | 0 | 0 | 0 | 0 | 0 | 0 | 0 | 0 | 0 | 0 | 0 | 0 | 0 | 0 | 0 | 0 | 0 | 0 | 0 | 0 | 0
Solar | 0 | 0 | 0 | 0 | 0 | 0 | 0 | 0 | 0 | 0 | 0 | 0 | 0 | 0 | 0 | 0 | 0 | 0 | 0 | 0 | 0 | 0 | 0 | 0 | 0 | 0 | 0
Waste | 0 | 0 | 0 | 0 | 0 | 0 | 0 | 0 | 0 | 0 | 0 | 0 | 0 | 0 | 0 | 0 | 0 | 0 | 0 | 0 | 0 | 0 | 0 | 0 | 0 | 0 | 0
Waste gas | 0 | 0 | 0 | 0 | 0 | 0 | 0 | 0 | 0 | 0 | 0 | 0 | 0 | 0 | 0 | 0 | 0 | 0 | 0 | 0 | 0 | 0 | 0 | 0 | 0 | 0 | 0
Other renewables | 0 | 0 | 0 | 0 | 0 | 0 | 0 | 0 | 0 | 0 | 0 | 0 | 0 | 0 | 0 | 0 | 0 | 0 | 0 | 0 | 0 | 0 | 0 | 0 | 0 | 0 | 0
Ambient heat | 0 | 0 | 0 | 0 | 0 | 0 | 0 | 0 | 0 | 0 | 0 | 0 | 0 | 0 | 0 | 0 | 0 | 0 | 0 | 0 | 0 | 0 | 0 | 0 | 0 | 0 | 0
Gas for Cooking | 0 | 0 | 0 | 0 | 0 | 0 | 0 | 0 | 0 | 0 | 0 | 0 | 0 | 0 | 0 | 0 | 0 | 0 | 0 | 0 | 0 | 0 | 0 | 0 | 0 | 0 | 0
Heat | 0 | 0 | 0 | 0 | 0 | 0 | 0 | 0 | 0 | 0 | 0 | 0 | 0 | 0 | 0 | 0 | 0 | 0 | 0 | 0 | 0 | 0 | 0 | 0 | 0 | 0 | 0
Methane (LNG) | 0 | 0 | 0 | 0 | 0 | 0 | 0 | 0 | 0 | 0 | 0 | 0 | 0 | 0 | 0 | 0 | 0 | 0 | 0 | 0 | 0 | 0 | 0 | 0 | 0 | 0 | 0
Ammonia | 0 | 0 | 0 | 0 | 0 | 0 | 0 | 0 | 0 | 0 | 0 | 0 | 0 | 0 | 0 | 0 | 0 | 0 | 0 | 0 | 0 | 0 | 0 | 0 | 0 | 0 | 0

## NT+ data
2030 | Austria | Belgium | Bulgaria | Croatia | Cyprus | Czech | Denmark | Estonia | Finland | France | Germany | Greece | Hungary | Ireland | Italy | Latvia | Lithuania | Luxembourg | Malta | Netherlands | Poland | Portugal | Romania | Slovakia | Slovenia | Spain | Sweden | Total
Biofuels | 0 | 0 | 0 | 0 | 0 | 0 | 0 | 0 | 0 | 0 | 0 | 0 | 0 | 0 | 0 | 0 | 0 | 0 | 0 | 0 | 0 | 0 | 0 | 0 | 0 | 0 | 0 | 0
Biogas | 0 | 0 | 0 | 0 | 0 | 0 | 0 | 0 | 0 | 0 | 0 | 0 | 0 | 0 | 0 | 0 | 0 | 0 | 0 | 0 | 0 | 0 | 0 | 0 | 0 | 0 | 0 | 0
Biomass waste | 0 | 0 | 0 | 0 | 0 | 0 | 0 | 0 | 0 | 0 | 0 | 0 | 0 | 0 | 0 | 0 | 0 | 0 | 0 | 0 | 0 | 0 | 0 | 0 | 0 | 0 | 0 | 0
Crude oil and products | 0 | 0 | 0 | 0 | 0 | 0 | 0 | 0 | 0 | 0 | 0 | 0 | 0 | 0 | 0 | 0 | 0 | 0 | 0 | 0 | 0 | 0 | 0 | 0 | 0 | 0 | 0 | 0
Electricity | 0 | 0 | 0 | 0 | 0 | 0 | 0 | 0 | 0 | 0 | 0 | 0 | 0 | 0 | 0 | 0 | 0 | 0 | 0 | 0 | 0 | 0 | 0 | 0 | 0 | 0 | 0 | 0
E-Methane | 0 | 0 | 0 | 0 | 0 | 0 | 0 | 0 | 0 | 0 | 0 | 0 | 0 | 0 | 0 | 0 | 0 | 0 | 0 | 0 | 0 | 0 | 0 | 0 | 0 | 0 | 0 | 0
Geothermal | 0 | 0 | 0 | 0 | 0 | 0 | 0 | 0 | 0 | 0 | 0 | 0 | 0 | 0 | 0 | 0 | 0 | 0 | 0 | 0 | 0 | 0 | 0 | 0 | 0 | 0 | 0 | 0
Hydrogen | 0 | 0 | 0 | 0 | 0 | 0 | 0 | 0 | 0 | 0 | 0 | 0 | 0 | 0 | 0 | 0 | 0 | 0 | 0 | 0 | 0 | 0 | 0 | 0 | 0 | 0 | 0 | 0
Other fossil gas | 0 | 0 | 0 | 0 | 0 | 0 | 0 | 0 | 0 | 0 | 0 | 0 | 0 | 0 | 0 | 0 | 0 | 0 | 0 | 0 | 0 | 0 | 0 | 0 | 0 | 0 | 0 | 0
Solid fossil | 0 | 0 | 0 | 0 | 0 | 0 | 0 | 0 | 0 | 0 | 0 | 0 | 0 | 0 | 0 | 0 | 0 | 0 | 0 | 0 | 0 | 0 | 0 | 0 | 0 | 0 | 0 | 0
P2g Excess Heat | 0 | 0 | 0 | 0 | 0 | 0 | 0 | 0 | 0 | 0 | 0 | 0 | 0 | 0 | 0 | 0 | 0 | 0 | 0 | 0 | 0 | 0 | 0 | 0 | 0 | 0 | 0 | 0
Industrial excess heat | 0 | 0 | 0 | 0 | 0 | 0 | 0 | 0 | 0 | 0 | 0 | 0 | 0 | 0 | 0 | 0 | 0 | 0 | 0 | 0 | 0 | 0 | 0 | 0 | 0 | 0 | 0 | 0
Biomethane | 0 | 0 | 0 | 0 | 0 | 0 | 0 | 0 | 0 | 0 | 0 | 0 | 0 | 0 | 0 | 0 | 0 | 0 | 0 | 0 | 0 | 0 | 0 | 0 | 0 | 0 | 0 | 0
E-liquids | 0 | 0 | 0 | 0 | 0 | 0 | 0 | 0 | 0 | 0 | 0 | 0 | 0 | 0 | 0 | 0 | 0 | 0 | 0 | 0 | 0 | 0 | 0 | 0 | 0 | 0 | 0 | 0
Electrical Heating | 0 | 0 | 0 | 0 | 0 | 0 | 0 | 0 | 0 | 0 | 0 | 0 | 0 | 0 | 0 | 0 | 0 | 0 | 0 | 0 | 0 | 0 | 0 | 0 | 0 | 0 | 0 | 0
Natural gas | 0 | 0 | 0 | 0 | 0 | 0 | 0 | 0 | 0 | 0 | 0 | 0 | 0 | 0 | 0 | 0 | 0 | 0 | 0 | 0 | 0 | 0 | 0 | 0 | 0 | 0 | 0 | 0
Solar | 0 | 0 | 0 | 0 | 0 | 0 | 0 | 0 | 0 | 0 | 0 | 0 | 0 | 0 | 0 | 0 | 0 | 0 | 0 | 0 | 0 | 0 | 0 | 0 | 0 | 0 | 0 | 0
Waste | 0 | 0 | 0 | 0 | 0 | 0 | 0 | 0 | 0 | 0 | 0 | 0 | 0 | 0 | 0 | 0 | 0 | 0 | 0 | 0 | 0 | 0 | 0 | 0 | 0 | 0 | 0 | 0
Waste gas | 0 | 0 | 0 | 0 | 0 | 0 | 0 | 0 | 0 | 0 | 0 | 0 | 0 | 0 | 0 | 0 | 0 | 0 | 0 | 0 | 0 | 0 | 0 | 0 | 0 | 0 | 0 | 0
Other renewables | 0 | 0 | 0 | 0 | 0 | 0 | 0 | 0 | 0 | 0 | 0 | 0 | 0 | 0 | 0 | 0 | 0 | 0 | 0 | 0 | 0 | 0 | 0 | 0 | 0 | 0 | 0 | 0
Ambient heat | 0 | 0 | 0 | 0 | 0 | 0 | 0 | 0 | 0 | 0 | 0 | 0 | 0 | 0 | 0 | 0 | 0 | 0 | 0 | 0 | 0 | 0 | 0 | 0 | 0 | 0 | 0 | 0
Gas for Cooking | 0 | 0 | 0 | 0 | 0 | 0 | 0 | 0 | 0 | 0 | 0 | 0 | 0 | 0 | 0 | 0 | 0 | 0 | 0 | 0 | 0 | 0 | 0 | 0 | 0 | 0 | 0 | 0
Heat | 0 | 0 | 0 | 0 | 0 | 0 | 0 | 0 | 0 | 0 | 0 | 0 | 0 | 0 | 0 | 0 | 0 | 0 | 0 | 0 | 0 | 0 | 0 | 0 | 0 | 0 | 0 | 0
Methane (LNG) | 0 | 0 | 0 | 0 | 0 | 0 | 0 | 0 | 0 | 0 | 0 | 0 | 0 | 0 | 0 | 0 | 0 | 0 | 0 | 0 | 0 | 0 | 0 | 0 | 0 | 0 | 0 | 0
Ammonia | 0 | 0 | 0 | 0 | 0 | 0 | 0 | 0 | 0 | 0 | 0 | 0 | 0 | 0 | 0 | 0 | 0 | 0 | 0 | 0 | 0 | 0 | 0 | 0 | 0 | 0 | 0 | 0
2040 | Austria | Belgium | Bulgaria | Croatia | Cyprus | Czech | Denmark | Estonia | Finland | France | Germany | Greece | Hungary | Ireland | Italy | Latvia | Lithuania | Luxembourg | Malta | Netherlands | Poland | Portugal | Romania | Slovakia | Slovenia | Spain | Sweden | Total
Biofuels | 0 | 0 | 0 | 0 | 0 | 0 | 0 | 0 | 0 | 0 | 0 | 0 | 0 | 0 | 0 | 0 | 0 | 0 | 0 | 0 | 0 | 0 | 0 | 0 | 0 | 0 | 0 | 0
Biogas | 0 | 0 | 0 | 0 | 0 | 0 | 0 | 0 | 0 | 0 | 0 | 0 | 0 | 0 | 0 | 0 | 0 | 0 | 0 | 0 | 0 | 0 | 0 | 0 | 0 | 0 | 0 | 0
Biomass waste | 0 | 0 | 0 | 0 | 0 | 0 | 0 | 0 | 0 | 0 | 0 | 0 | 0 | 0 | 0 | 0 | 0 | 0 | 0 | 0 | 0 | 0 | 0 | 0 | 0 | 0 | 0 | 0
Crude oil and products | 0 | 0 | 0 | 0 | 0 | 0 | 0 | 0 | 0 | 0 | 0 | 0 | 0 | 0 | 0 | 0 | 0 | 0 | 0 | 0 | 0 | 0 | 0 | 0 | 0 | 0 | 0 | 0
Electricity | 0 | 0 | 0 | 0 | 0 | 0 | 0 | 0 | 0 | 0 | 0 | 0 | 0 | 0 | 0 | 0 | 0 | 0 | 0 | 0 | 0 | 0 | 0 | 0 | 0 | 0 | 0 | 0
E-Methane | 0 | 0 | 0 | 0 | 0 | 0 | 0 | 0 | 0 | 0 | 0 | 0 | 0 | 0 | 0 | 0 | 0 | 0 | 0 | 0 | 0 | 0 | 0 | 0 | 0 | 0 | 0 | 0
Geothermal | 0 | 0 | 0 | 0 | 0 | 0 | 0 | 0 | 0 | 0 | 0 | 0 | 0 | 0 | 0 | 0 | 0 | 0 | 0 | 0 | 0 | 0 | 0 | 0 | 0 | 0 | 0 | 0
Hydrogen | 0 | 0 | 0 | 0 | 0 | 0 | 0 | 0 | 0 | 0 | 0 | 0 | 0 | 0 | 0 | 0 | 0 | 0 | 0 | 0 | 0 | 0 | 0 | 0 | 0 | 0 | 0 | 0
Other fossil gas | 0 | 0 | 0 | 0 | 0 | 0 | 0 | 0 | 0 | 0 | 0 | 0 | 0 | 0 | 0 | 0 | 0 | 0 | 0 | 0 | 0 | 0 | 0 | 0 | 0 | 0 | 0 | 0
Solid fossil | 0 | 0 | 0 | 0 | 0 | 0 | 0 | 0 | 0 | 0 | 0 | 0 | 0 | 0 | 0 | 0 | 0 | 0 | 0 | 0 | 0 | 0 | 0 | 0 | 0 | 0 | 0 | 0
P2g Excess Heat | 0 | 0 | 0 | 0 | 0 | 0 | 0 | 0 | 0 | 0 | 0 | 0 | 0 | 0 | 0 | 0 | 0 | 0 | 0 | 0 | 0 | 0 | 0 | 0 | 0 | 0 | 0 | 0
Industrial excess heat | 0 | 0 | 0 | 0 | 0 | 0 | 0 | 0 | 0 | 0 | 0 | 0 | 0 | 0 | 0 | 0 | 0 | 0 | 0 | 0 | 0 | 0 | 0 | 0 | 0 | 0 | 0 | 0
Biomethane | 0 | 0 | 0 | 0 | 0 | 0 | 0 | 0 | 0 | 0 | 0 | 0 | 0 | 0 | 0 | 0 | 0 | 0 | 0 | 0 | 0 | 0 | 0 | 0 | 0 | 0 | 0 | 0
E-liquids | 0 | 0 | 0 | 0 | 0 | 0 | 0 | 0 | 0 | 0 | 0 | 0 | 0 | 0 | 0 | 0 | 0 | 0 | 0 | 0 | 0 | 0 | 0 | 0 | 0 | 0 | 0 | 0
Electrical Heating | 0 | 0 | 0 | 0 | 0 | 0 | 0 | 0 | 0 | 0 | 0 | 0 | 0 | 0 | 0 | 0 | 0 | 0 | 0 | 0 | 0 | 0 | 0 | 0 | 0 | 0 | 0 | 0
Natural gas | 0 | 0 | 0 | 0 | 0 | 0 | 0 | 0 | 0 | 0 | 0 | 0 | 0 | 0 | 0 | 0 | 0 | 0 | 0 | 0 | 0 | 0 | 0 | 0 | 0 | 0 | 0 | 0
Solar | 0 | 0 | 0 | 0 | 0 | 0 | 0 | 0 | 0 | 0 | 0 | 0 | 0 | 0 | 0 | 0 | 0 | 0 | 0 | 0 | 0 | 0 | 0 | 0 | 0 | 0 | 0 | 0
Waste | 0 | 0 | 0 | 0 | 0 | 0 | 0 | 0 | 0 | 0 | 0 | 0 | 0 | 0 | 0 | 0 | 0 | 0 | 0 | 0 | 0 | 0 | 0 | 0 | 0 | 0 | 0 | 0
Waste gas | 0 | 0 | 0 | 0 | 0 | 0 | 0 | 0 | 0 | 0 | 0 | 0 | 0 | 0 | 0 | 0 | 0 | 0 | 0 | 0 | 0 | 0 | 0 | 0 | 0 | 0 | 0 | 0
Other renewables | 0 | 0 | 0 | 0 | 0 | 0 | 0 | 0 | 0 | 0 | 0 | 0 | 0 | 0 | 0 | 0 | 0 | 0 | 0 | 0 | 0 | 0 | 0 | 0 | 0 | 0 | 0 | 0
Ambient heat | 0 | 0 | 0 | 0 | 0 | 0 | 0 | 0 | 0 | 0 | 0 | 0 | 0 | 0 | 0 | 0 | 0 | 0 | 0 | 0 | 0 | 0 | 0 | 0 | 0 | 0 | 0 | 0
Gas for Cooking | 0 | 0 | 0 | 0 | 0 | 0 | 0 | 0 | 0 | 0 | 0 | 0 | 0 | 0 | 0 | 0 | 0 | 0 | 0 | 0 | 0 | 0 | 0 | 0 | 0 | 0 | 0 | 0
Heat | 0 | 0 | 0 | 0 | 0 | 0 | 0 | 0 | 0 | 0 | 0 | 0 | 0 | 0 | 0 | 0 | 0 | 0 | 0 | 0 | 0 | 0 | 0 | 0 | 0 | 0 | 0 | 0
Methane (LNG) | 0 | 0 | 0 | 0 | 0 | 0 | 0 | 0 | 0 | 0 | 0 | 0 | 0 | 0 | 0 | 0 | 0 | 0 | 0 | 0 | 0 | 0 | 0 | 0 | 0 | 0 | 0 | 0
Ammonia | 0 | 0 | 0 | 0 | 0 | 0 | 0 | 0 | 0 | 0 | 0 | 0 | 0 | 0 | 0 | 0 | 0 | 0 | 0 | 0 | 0 | 0 | 0 | 0 | 0 | 0 | 0 | 0